## C6457_LCEVM_BOM_18-00079-01
COVER SHEET Revised: Monday, October 11, 2010
TMDSEVM6457L Revision: 2.0
Notes:
1) Do not consider striked through parts for assembly. For e.g. DM1 .
2) Part U19 (EEPROM) must be programmed before assembly.
3)The CHANGES (For parts which requires assembly) with respect to Pilot batch (V01-105 Qty) BOM are highlighted in Red color.
Bill Of Materials July 28,2010 12:52:45 | Page1
Item | Quantity | Reference | Value | Mounting Status | Mfg | Mfg Part# | Description | Package | Footprint | RoHS | Vendor | Vendor Part# | Alt Mfg | Alt Mfg Part# | Remark
1 | 1 | CT1 | 100uF |  | Kemet | T520B107M006ATE018 | CAP TANT 100UF 6.3V 20% SMD | 3528-21 | CT3528 | Yes | DigiKey | 399-5308-1-ND
2 | 2 | CT2,CT8 | 1000uF |  | Nichicon | RHA0E102MCN1GS | CAP POLY ALUM 1000UF 2.5V SMD | 8.00mm x 7.70mm | CECASE-E315H | Yes | DigiKey | 493-3761-1-ND
3 | 1 | CT3 | 470uF |  | Kemet | T520D477M004ATE018 | CAPACITOR TANT 470UF 4V 20% SMD | 7343-31 | CT7343 | Yes | DigiKey | 399-4059-1-ND
4 | 4 | CT4,CT7,CT10,CT12 | 330uF |  | Kemet | T495X337K010ATE060 | CAPACITOR TANT 330UF 10V 10% SMD | 7343-43 | CT7343 | Yes | Digikey | 399-3903-1-ND
5 | 2 | CT5,CT6 | 220uF |  | Kemet | T520B227M2R5ATE015 | CAP TANT 220UF 2.5V 20% SMD | 3528-21 | CT3528 | Yes | Digikey | 399-5304-1-ND
6 | 1 | CT9 | 680uF |  | AVX Corporation | T520D687M003ATE015 | CAPACITOR TANT 680UF 3V 20% SMD | 7343-31 | CT7343 | Yes | Digikey | 399-4063-1-ND
7 | 1 | CT11 | 100uF |  | Kemet | T491X107K025ZT | CAP TANT 100UF 25V 10% SMD | 7343 | CT7343 | Yes | DigiKey | 399-5175-1-ND
8 | 5 | C1,C98,C108,C117,C129 | 10nF | NU | Panasonic - ECG | ECJ-0EB1C103K | CAP 10000PF 16V CERAMIC 0402 SMD | 402 | CC0402_IPC7351 | Yes | DigiKey | PCC103BQCT-ND | Murata | GRM155R71C103KA01D
9 | 212 | C2,C6,C7,C8,C10,C12,C13,C16,C18,C19,C22,C24,C26,C28,C29,C30,C31,C33,C35,C36,C38,C40,C42,C43,C45,C48,C51,C54,C55,C56,C57,C58,C64,C65,C67,C70,C72,C73,C74,C75,C76,C79,C80,C88,C89,C91,C92,C93,C99,C101,C102,C103,C104,C105,C106,C107,C110,C111,C113,C114,C115,C116,C118,C120,C121,C122,C123,C125,C126,C131,C132,C133,C134,C138,C139,C140,C141,C142,C146,C147,C148,C149,C153,C155,C157,C158,C159,C160,C161,C163,C164,C168,C169,C171,C172,C173,C174,C175,C176,C177,C178,C182,C183,C184,C185,C186,C187,C190,C192,C194,C196,C197,C203,C204,C205,C209,C210,C211,C213,C214,C215,C217,C218,C220,C221,C222,C225,C230,C233,C234,C235,C236,C238,C239,C240,C242,C247,C248,C251,C253,C254,C255,C257,C258,C261,C263,C264,C267,C268,C269,C270,C272,C273,C274,C276,C279,C281,C284,C285,C286,C287,C288,C290,C291,C292,C293,C294,C295,C296,C297,C298,C300,C301,C302,C304,C305,C307,C309,C310,C312,C313,C314,C315,C316,C318,C319,C320,C321,C322,C323,C325,C327,C328,C329,C330,C331,C333,C338,C340,C341,C344,C345,C346,C347,C348,C349,C352,C354,C355,C358,C359,C360 | 100nF |  | Yageo | CC0402KRX5R6BB104 | CAP CERAMIC .1UF 10V X5R 0402 | 402 | CC0402_IPC7351 | Yes | DigiKey | 311-1336-1-ND | Murata | GRM155R61A104KA01D
10 | 1 | C3 | 5600pF |  | Murata | GRM155R71E562KA01D | CAP CER 5600PF 25V X7R 0402 | 402 | CC0402_IPC7351 | Yes | DigiKey | 490-5420-1-ND
11 | 1 | C4 | 47pF |  | Panasonic - ECG | ECJ-0EC1H470J | CAP 47PF 50V CERAMIC 0402 SMD | 402 | CC0402_IPC7351 | Yes | DigiKey | PCC470CQCT-ND | Yageo | CC0402JRNPO9BN470
12 | 2 | C5,C66 | 4.7uF |  | Taiyo Yuden | TMK212BJ475KG-T | CAP CER 4.7UF 25V X5R 0805 | 805 | CC0805_IPC7351 | Yes | DigiKey | 587-1782-1-ND
13 | 2 | C9,C69 | 47uF |  | Taiyo Yuden | EMK325BJ476MM-T | CAP CER 47UF 16V X5R 1210 | 1210 | CC1210 | Yes | DigiKey | 587-1436-1-ND | Yageo | CC1210JRX5R7BB476
14 | 23 | C11,C60,C71,C94,C97,C109,C112,C130,C151,C154,C170,C232,C266,C303,C308,C311,C317,C324,C339,C361,C362,C363,C364 | 10uF |  | Taiyo Yuden | LMK212BJ106KG-T | CAP CER 10UF 10V X5R 0805 | 805 | CC0805_IPC7351 | Yes | DigiKey | 587-1300-1-ND | Yageo | CC0805KKX5R6BB106
15 | 21 | C14,C15,C20,C21,C23,C59,C78,C81,C100,C127,C128,C144,C145,C180,C181,C226,C260,C271,C277,C283,C357 | 10nF |  | Panasonic - ECG | ECJ-0EB1C103K | CAP 10000PF 16V CERAMIC 0402 SMD | 402 | CC0402_IPC7351 | Yes | DigiKey | PCC103BQCT-ND | Murata | GRM155R71C103KA01D
16 | 49 | C17,C34,C39,C52,C119,C124,C135,C136,C137,C152,C162,C165,C167,C188,C189,C198,C199,C200,C201,C206,C208,C212,C219,C223,C224,C228,C229,C231,C237,C241,C243,C245,C249,C252,C256,C259,C262,C265,C278,C280,C289,C326,C332,C334,C335,C342,C343,C350,C356 | 560pF |  | Panasonic - ECG | ECJ-0EB1H561K | CAP 560PF 50V CERAMIC X7R 0402 | 402 | CC0402_IPC7351 | Yes | DigiKey | PCC1718CT-ND | AVX | 04025C561KAT2A
17 | 5 | C25,C156,C166,C246,C250 | 22uF |  | Taiyo Yuden | LMK212BJ226MG-T | CAP CER 22UF 10V X5R 0805 | 805 | CC0805_IPC7351 | Yes | DigiKey | 587-1958-1-ND
18 | 3 | C27,C150,C193 | 47uF |  | Taiyo Yuden | JMK212BJ476MG-T | CAP CER 47UF 6.3V X5R 0805 | 805 | CC0805_IPC7351 | Yes | DigiKey | 587-1779-1-ND
19 | 4 | C32,C46,C83,C85 | 470pF |  | Panasonic - ECG | ECJ-0EB1H471K | CAP 470PF 50V CERAMIC X7R 0402 | 402 | CC0402_IPC7351 | Yes | DigiKey | PCC1717CT-ND | Kemet | C0402C471K5RACTU
20 | 8 | C37,C90,C95,C143,C179,C202,C306,C353 | 4.7uF |  | Murata | GRM188F51A475ZE20D | CAP CER 4.7UF 10V Y5V 0603 | 603 | CC0603_IPC7351 | Yes | DigiKey | 490-3302-1-ND
21 | 4 | C41,C47,C82,C84 | 0.047uF |  | Panasonic - ECG | ECJ-0EF1C473Z | CAP 47000PF 16V CERM Y5V 0402 | 402 | CC0402_IPC7351 | Yes | DigiKey | PCC1729CT-ND | Yageo | CC0402ZRY5V7BB473
22 | 5 | C44,C53,C61,C216,C282 | 22pF |  | Panasonic - ECG | ECJ-0EC1H220J | CAP 22PF 50V CERAMIC 0402 SMD | 402 | CC0402_IPC7351 | Yes | DigiKey | PCC220CQCT-ND | Yageo | CC0402JRNPO9BN220
23 | 4 | C49,C50,C86,C87 | 10uF |  | Taiyo Yuden | EMK212BJ106KG-T | CAP CER 10UF 16V X5R 0805 | 805 | CC0805_IPC7351 | Yes | DigiKey | 587-1295-1-ND
24 | 1 | C62 | 4700pF |  | Panasonic - ECG | ECJ-0EB1E472K | CAP 4700PF 25V CERAMIC 0402 SMD | 402 | CC0402_IPC7351 | Yes | DigiKey | PCC472BQCT-ND | Yageo | CC0402KRX7R9BB472
25 | 1 | C63 | 82pF |  | Yageo | CC0402JRNP09BN820 | CAP 82PF 50V CERAMIC NP0 0402 | 402 | CC0402_IPC7351 | Yes | DigiKey | 311-1023-1-ND | Murata | GRM1555C1H820JZ01D
26 | 4 | C68,C77,C207,C227 | 33pF |  | Panasonic - ECG | ECJ-0EC1H330J | CAP 33PF 50V CERAMIC 0402 SMD | 402 | CC0402_IPC7351 | Yes | DigiKey | PCC330CQCT-ND | Yageo | CC0402JRNPO9BN330
27 | 2 | C96,C299 | 18nF |  | Panasonic - ECG | ECJ-0EB1C183K | CAP 18000PF 16V CERAMIC X7R 0402 | 402 | CC0402_IPC7351 | Yes | DigiKey | PCC2137CT-ND
28 | 1 | C191 | 220pF |  | Panasonic - ECG | ECJ-0EB1H221K | CAP 220PF 50V CERAMIC X7R 0402 | 402 | CC0402_IPC7351 | Yes | DigiKey | PCC1713CT-ND | Yageo | CC0402KRX7R9BB221
29 | 1 | C195 | 820pF |  | Panasonic - ECG | ECJ-0EB1H821K | CAP 820PF 50V CERAMIC X7R 0402 | 402 | CC0402_IPC7351 | Yes | DigiKey | PCC1720CT-ND | AVX | 04025C821KAT2A
30 | 1 | C244 | 0.47uF |  | Panasonic - ECG | ECJ-1VB1A474K | CAP .47UF 10V CERAMIC X5R 0603 | 603 | CC0603_IPC7351 | Yes | DigiKey | PCC2275CT-ND | Murata | GRM188R61A474KA61D
31 | 1 | C275 | 2.2nF |  | Panasonic - ECG | ECJ-0EB1E222K | CAP 2200PF 25V CERAMIC 0402 SMD | 402 | CC0402_IPC7351 | Yes | DigiKey | PCC222BQCT-ND | AVX | 04025C222KAT2A
32 | 1 | C336 | 100pF |  | Panasonic - ECG | ECJ-0EC1H101J | CAP 100PF 50V CERAMIC 0402 SMD | 402 | CC0402_IPC7351 | Yes | DigiKey | PCC101CQCT-ND | Kemet | C0402C101J5GACTU
33 | 1 | C337 | 1200pF |  | Panasonic - ECG | ECJ-0EB1H122K | CAP 1200PF 50V CERAMIC X7R 0402 | 402 | CC0402_IPC7351 | Yes | DigiKey | PCC1722CT-ND | Kemet | C0402C122K5RACTU
34 | 1 | C351 | 100nF | NU | Panasonic - ECG | ECJ-0EB1C104K | CAP CERAMIC .1UF 16V X5R 0402 | 402 | CC0402_IPC7351 | Yes | DigiKey | PCC2363CT-ND
35 | 1 | DM1 | Power Adaptor |  | KingWall | AS300-120-AQ250 | Universal Power Adapter, 30W |  | NA | Yes | KingWall Electronics | AS300-120-AQ250
36 | 1 | DM2 | LAN cable |  | -- NA -- | -- NA -- | Cable Ethernet - CAT6, ~ 2 meter length |  | NA | Yes
37 | 1 | DM3 | Heat-Sink |  | MALICO INC | MBA23002-22P/3Y+T710 | Heat-Sink, Clip type, for 23x23 mm chipset |  | -- NA -- | Yes | MALICO INC | MBA23002-22P/3Y+T710
38 | 1 | DM4 | UART Custom Cable |  | -- NA -- | -- NA -- | UART 3-Pin to DCE-9 Pin Cable |  | NA | Yes
39 | 1 | DM5 | USB miniB cable |  | -- NA -- | -- NA -- | Cable USB Type A to Mini B, ~ 1 meter length |  | NA | Yes
40 | 4 | DM6,DM7,DM8,DM9 | Board Screw |  | -- NA -- | -- NA -- | Screw 3mm, Length 8mm, Head 5.2mm |  | NA | Yes
41 | 4 | DM10,DM11,DM12,DM13 | Board Stud |  | -- NA -- | -- NA -- | Stud 5.5mm o.d. x 3mm i.d. x12mm Height |  | NA | Yes
42 | 4 | DM14,DM15,DM16,DM17 | Shorting Link |  | Sullins Connector Solutions | STC02SYAN | CONN JUMPER SHORTING TIN |  | NA | Yes | DigiKey | S9000-ND
43 | 1 | DM18 | Universal Travel Adapter |  | Jinggoal International Ltd | JC261 | Compact unit with 4 international adaptors |  | NA | Yes | Jinggoal International Ltd | JC261
44 | 5 | D1,D11,D14,D16,D17 | B340A |  | Diodes Inc | B340A-13-F | DIODE SCHOTTKY 3A 40V SMA | DO-214AC, SMA | DIO_DO214AC_SMA | Yes | DigiKey | B340A-FDICT-ND
45 | 8 | D2,D3,D4,D5,D6,D7,D8,D9 | LED |  | Lumex Opto/Components Inc | SML-LX0603GW-TR | LED 565NM GRN DIFF 0603 SMD | 603 | LED_SML-LX0603GW | Yes | DigiKey | 67-1549-1-ND
46 | 1 | D10 | LED |  | OSRAM Opto Semi. | LB VH9G-N1P2-35-1-Z | LED FIREFLY 470NM BLUE 0402 | 402 | LED_LB-VH9G | Yes | DigiKey | LB VH9G-N1P2-35-1-Z-ND
47 | 1 | D12 | LED |  | Lite-On Inc | LTST-S270KRKT | LED SUPR RED CLR 0603 RT ANG SMD | 603 | LED_LTST-S270K_RA | Yes | DigiKey | 160-1479-1-ND
48 | 2 | D13,D15 | LED |  | Lite-On Inc | LTST-C171KYKT | LED AMBER YEL CLR THIN 0805 SMD | 805 | LED_LTST-C171 | Yes | DigiKey | 160-1429-1-ND
49 | 1 | D18 | LED |  | Lite-On Inc | LTST-C171KGKT | LED GREEN CLEAR THIN 0805 SMD | 805 | LED_LTST-C171 | Yes | DigiKey | 160-1426-1-ND
50 | 1 | D19 | SMBJ12A |  | Micro Commercial Co | SMBJ12A-TP | TVS 600W 12V UNIDIRECT SMB | DO-214AA, SMB | DIO_DO214AA_SMB | Yes | DigiKey | SMBJ12A-TPMSCT-ND | Diodes Inc | SMBJ12A-13-F
51 | 2 | ESD1,ESD2 | PGB1010603MR |  | Littelfuse Inc | PGB1010603MR | SUPPRESSOR ESD 24VDC 0603 SMD | 603 | SUP_0603 | Yes | DigiKey | F2594CT-ND
52 | 25 | FB1,FB2,FB3,FB4,FB6,FB7,FB8,FB9,FB10,FB11,FB12,FB13,FB14,FB15,FB16,FB17,FB18,FB19,FB20,FB21,FB22,FB23,FB24,FB25,FB26 | 120E 2A |  | Murata | BLM18PG121SN1D | FERRITE CHIP 120 OHM 2000MA 0603 | 603 | FB0603 | Yes | DigiKey | 490-1037-1-ND
53 | 1 | FB5 | 120E 2A | NU | Murata | BLM18PG121SN1D | FERRITE CHIP 120 OHM 2000MA 0603 | 603 | FB0603 | Yes | DigiKey | 490-1037-1-ND
54 | 6 | FD1,FD2,FD3,FD4,FD5,FD6 | TestPoint_40Mils | NU | -- NA -- | -- NA -- | Fiducial Point | -- NA -- | 40T_GLOBAL_FID |  | -- NA -- | -- NA --
55 | 5 | F1,F2,F4,F5,F8 | F0603E3R00FSTR |  | AVX Corporation | F0603E3R00FSTR | FUSE 3.00A 32V FAST THIN 0603 | 603 | FUSE_C0603 | Yes | DigiKey | 478-2868-1-ND
56 | 2 | F3,F6 | F0603E1R00FSTR |  | AVX Corporation | F0603E1R00FSTR | FUSE 1.00A 32V FAST THIN 0603 | 603 | FUSE_C0603 | Yes | DigiKey | 478-2862-1-ND
57 | 1 | F7 | RUEF300 |  | Tyco Electronics | RUEF300 | POLYSWITCH RUE SERIES 3.00A | Radial | PTC_RUEF300 | Yes | DigiKey | RUEF300-ND
58 | 1 | J1 | SFM-140-L2-S-D-LC |  | Samtec | SFM-140-L2-S-D-LC | CONN HEADER 80POS .100" SMD TIN |  | SAMSFM-140_TFH127-80 | Yes | Samtec | SFM-140-L2-S-D-LC
59 | 1 | J2 | AMC CONNECTOR |  | -- NA -- | -- NA -- | AMC EDGE CONNECTOR, 170 PIN STYLE B+ | -- NA -- | CON_AMC_0R2_EDGE | Yes | -- NA -- | -- NA --
60 | 1 | J3 | SFM-140-L2-S-D-LC | NU | Samtec | SFM-140-L2-S-D-LC | CONN HEADER 80POS .100" SMD TIN |  | SAMSFM-140_TFH127-80 | Yes | Samtec | SFM-140-L2-S-D-LC
61 | 1 | J4 | JK0-0016NL |  | Pulse | JK0-0016NL | CONN PULSEJACK 1X1 PORT GIGABIT |  | PUL-JACK_JK0-0016NL | Yes | DigiKey | 553-1364-ND
62 | 1 | J5 | SOLC-115-02-S-Q-A-K |  | Samtec | SOLC-115-02-S-Q-A-K | CONN HIGH DENSITY SOCKET STRIP 60 PIN .025" SMD |  | SAMSOLC-115-02-S-Q-A-K_EINF | Yes | Samtec | SOLC-115-02-S-Q-A-K
63 | 1 | J6 | TSW-102-07-S-S |  | Samtec | TSW-102-07-S-S | CONN HEADER 2POS .100" THROUGH HOLE TIN |  | SAMTSW-102-07-S-S | Yes | Samtec | TSW-102-07-S-S
64 | 1 | J7 | TSM-107-01-S-DV |  | Samtec | TSM-107-01-S-DV | CONN HEADER 14POS .100" SMD TIN |  | SAMTSM-107-01-S-DV | Yes | Samtec | TSM-107-01-S-DV
65 | 1 | J8 | TSW-103-07-S-S |  | Samtec | TSW-103-07-S-S | CONN HEADER 3POS .100" THROUGH HOLE TIN |  | SAMTSW-103-07-S-S | Yes | Samtec | TSW-103-07-S-S
66 | 1 | J9 | TSM-104-02-S-DV |  | Samtec | TSM-104-02-S-DV | CONN HEADER 8POS .100" SMD TIN |  | SAMTSM-104-02-S-DV | Yes | Samtec | TSM-104-02-S-DV
67 | 1 | J10 | RAPC712X |  | Switchcraft | RAPC712X | CONN POWERJACK MINI R/A PCMT |  | CON_RAPC712_PWRJACK | Yes | DigiKey | SC237-ND
68 | 1 | J11 | UX60-MB-5ST |  | Hirose Electric Co Ltd | UX60-MB-5ST | CONN RECEPT MINI USB2.0 5POS |  | CON_UX60-MB-5ST | Yes | DigiKey | H2959CT-ND
69 | 1 | J12 | 22-23-2031 |  | Molex | 22-23-2031 | CONN HEADER 3POS .100 VERT TIN |  | MOL22-23-2031 | Yes | DigiKey | WM4201-ND
70 | 1 | J13 | TSM-103-01-S-DV |  | Samtec | TSM-103-01-S-DV | CONN HEADER 6POS .100" SMD TIN |  | SAMTSM-103-01-S-DV | Yes | Samtec | TSM-103-01-S-DV
71 | 1 | J14 | TSM-105-01-S-DV |  | Samtec | TSM-105-01-S-DV | CONN HEADER 10POS .100" SMD TIN |  | SAMTSM-105-01-S-DV | Yes | Samtec | TSM-105-01-S-DV
72 | 1 | L1 | 10uH, 1.3A |  | Taiyo Yuden | NRG4026T100M | INDUCTOR 10UH 1.3A 20% SMD | 4.00mm x 4.00mm x 2.60mm | IND_NRG4026 | Yes | DigiKey | 587-2376-1-ND
73 | 1 | L2 | 8.2uH, 3.7A |  | Panasonic - ECG | ELL-ATV8R2N | COIL PWR CHOKE 8.2UH 3.7A SMD | 10.00mm x 10.00mm x 4.50mm | CHK_ELLATV220M | Yes | DigiKey | PCD1747CT-ND
74 | 2 | L3,L7 | 22uH, 2.2A |  | Taiyo Yuden | NR8040T220M | INDUCTOR 22UH 2.2A 20% SMD | 8.00mm x 8.00mm x 4.00mm | IND_NR8040 | Yes | DigiKey | 587-2002-1-ND
75 | 1 | L4 | 2.2uH 1.5A |  | TDK Corporation | VLF4012AT-2R2M1R5 | INDUCTOR POWER 2.2UH 1.5A SMD | 3.70mm x 3.50mm x 1.20mm | IND_VLF4012AT | Yes | DigiKey | 445-3233-1-ND
76 | 1 | L5 | 2.7uH, 4A |  | Coiltronics | SD6030-2R7-R | INDUCTOR SHIELDED 2.7UH SMD | 6.00mm x 6.00mm x 3.00mm | IND_SD6030 | Yes | DigiKey | 513-1471-1-ND
77 | 1 | L6 | 6.8uH, 1A |  | SUMIDA | CDPH4D19FNP-6R8MC | INDUCTOR 6.8UH 1A SHIELD SMD | 5.20mm x 5.20mm x 2.00mm | IND_CDPH4D19FNP | Yes | DigiKey | 308-1318-1-ND
78 | 4 | MT1,MT2,MT3,MT4 | MOUNTING HOLE |  | -- NA -- | -- NA -- | MOUNTING HOLE 3.5mm | -- NA -- | MTG393C350_700CL | Yes | -- NA -- | -- NA --
79 | 2 | Q1,Q2 | BCP69T1G |  | On Semiconductor | BCP69T1G | TRANS PNP 1A 20V SOT223 | SOT223 | SOT223_BCP69T1G | Yes | Digikey | BCP69T1GOSCT-ND
80 | 12 | RN1,RN2,RN3,RN4,RN5,RN6,RN7,RN8,RN9,RN10,RN11,RN12 | 22E |  | Panasonic - ECG | EXB-28V220JX | RES ARRAY 22 OHM 5% 4 RES SMD | 0402x4 | RESN_EXB28V_0402X4 | Yes | DigiKey | Y7220CT-ND
81 | 2 | R1,R302 | 7.5K 1% |  | Panasonic - ECG | ERJ-2RKF7501X | RES 7.50K OHM 1/10W 1% 0402 SMD | 402 | RC0402_IPC7351 | Yes | DigiKey | P7.50KLCT-ND | Yageo | RC0402FR-077K5L
82 | 1 | R2 | 4.64K 1% |  | Panasonic - ECG | ERJ-2RKF4641X | RES 4.64K OHM 1/10W 1% 0402 SMD | 402 | RC0402_IPC7351 | Yes | DigiKey | P4.64KLCT-ND | Yageo | RC0402FR-074K64L | Alt Part is 1/16W
83 | 12 | R3,R5,R49,R159,R207,R211,R223,R260,R267,R332,R337,R344 | 10K 1% |  | Panasonic - ECG | ERJ-2RKF1002X | RES 10.0K OHM 1/10W 1% 0402 SMD | 402 | RC0402_IPC7351 | Yes | DigiKey | P10.0KLCT-ND | Yageo | RC0402FR-0710KL
84 | 8 | R4,R8,R9,R10,R13,R15,R16,R19 | 49.9E |  | Panasonic - ECG | ERJ-2RKF49R9X | RES 49.9 OHM 1/10W 1% 0402 SMD | 402 | RC0402_IPC7351 | Yes | DigiKey | P49.9LCT-ND | Yageo | RC0402FR-0749R9L
85 | 7 | R6,R29,R59,R64,R101,R109,R110 | 10E |  | Panasonic - ECG | ERJ-2RKF10R0X | RES 10.0 OHM 1/10W 1% 0402 SMD | 402 | RC0402_IPC7351 | Yes | DigiKey | P10.0LCT-ND | Yageo | RC0402FR-0710RL
86 | 47 | R7,R61,R74,R97,R98,R99,R100,R136,R146,R152,R153,R154,R156,R162,R166,R172,R181,R185,R206,R219,R270,R271,R290,R294,R297,R298,R299,R303,R304,R305,R315,R317,R319,R320,R321,R322,R323,R324,R325,R326,R327,R328,R329,R341,R342,R351,R354 | 22E |  | Panasonic - ECG | ERJ-2GEJ220X | RES 22 OHM 1/10W 5% 0402 SMD | 402 | RC0402_IPC7351 | Yes | DigiKey | P22JCT-ND | Yageo | RC0402JR-0722RL | Alt Part is 1/16W
87 | 25 | R11,R14,R58,R63,R73,R129,R135,R138,R145,R157,R161,R164,R168,R176,R187,R193,R201,R202,R212,R265,R273,R275,R306,R318,R362 | 1K 1% |  | Panasonic - ECG | ERJ-2RKF1001X | RES 1.00K OHM 1/10W 1% 0402 SMD | 402 | RC0402_IPC7351 | Yes | DigiKey | P1.00KLCT-ND | Yageo | RC0402FR-071KL
88 | 51 | R12,R23,R24,R26,R27,R28,R31,R37,R41,R44,R48,R53,R54,R68,R69,R72,R75,R78,R80,R83,R104,R106,R108,R127,R128,R131,R149,R150,R197,R208,R213,R215,R216,R220,R221,R222,R224,R225,R232,R233,R241,R242,R250,R259,R272,R274,R307,R308,R311,R313,R336 | 1K 1% | NU | Panasonic - ECG | ERJ-2RKF1001X | RES 1.00K OHM 1/10W 1% 0402 SMD | 402 | RC0402_IPC7351 | Yes | DigiKey | P1.00KLCT-ND | Yageo | RC0402FR-071KL
89 | 4 | R17,R116,R132,R281 | 100K |  | Panasonic - ECG | ERJ-2GEJ104X | RES 100K OHM 1/10W 5% 0402 SMD | 402 | RC0402_IPC7351 | Yes | DigiKey | P100KJCT-ND | Yageo | RC0402JR-07100KL | Alt Part is 1/16W
90 | 26 | R18,R25,R38,R45,R50,R67,R134,R137,R140,R169,R180,R183,R186,R192,R194,R195,R249,R253,R286,R330,R331,R334,R335,R340,R347,R350 | 0E |  | Panasonic - ECG | ERJ-2GE0R00X | RES ZERO OHM 1/10W 5% 0402 SMD | 402 | RC0402_IPC7351 | Yes | DigiKey | P0.0JCT-ND | Yageo | RC0402JR-070RL | Alt Part is 1/16W
91 | 3 | R20,R147,R228 | 100E | NU | Panasonic - ECG | ERJ-2RKF1000X | RES 100 OHM 1/10W 1% 0402 SMD | 402 | RC0402_IPC7351 | Yes | DigiKey | P100LCT-ND | Yageo | RC0402FR-07100RL
92 | 10 | R21,R22,R158,R205,R210,R240,R258,R280,R309,R359 | 4.7K | NU | Panasonic - ECG | ERJ-2GEJ472X | RES 4.7K OHM 1/10W 5% 0402 SMD | 402 | RC0402_IPC7351 | Yes | DigiKey | P4.7KJCT-ND | Yageo | RC0402JR-074K7L | Alt Part is 1/16W
93 | 4 | R30,R111,R163,R174 | 4.99K 1% |  | Panasonic - ECG | ERJ-2RKF4991X | RES 4.99K OHM 1/10W 1% 0402 SMD | 402 | RC0402_IPC7351 | Yes | DigiKey | P4.99KLCT-ND | Yageo | RC0402FR-074K99L
94 | 3 | R32,R244,R339 | 3.83K 1% |  | Panasonic - ECG | ERJ-2RKF3831X | RES 3.83K OHM 1/10W 1% 0402 SMD | 402 | RC0402_IPC7351 | Yes | DigiKey | P3.83KLCT-ND | Yageo | RC0402FR-073K83L
95 | 5 | R33,R117,R243,R276,R285 | 20K 1% |  | Panasonic - ECG | ERJ-2RKF2002X | RES 20.0K OHM 1/10W 1% 0402 SMD | 402 | RC0402_IPC7351 | Yes | DigiKey | P20.0KLCT-ND | Yageo | RC0402FR-0720KL
96 | 2 | R34,R85 | 4.02K 1% |  | Panasonic - ECG | ERJ-2RKF4021X | RES 4.02K OHM 1/10W 1% 0402 SMD | 402 | RC0402_IPC7351 | Yes | DigiKey | P4.02KLCT-ND | Yageo | RC0402FR-074K02L | Alt Part is 1/16W
97 | 24 | R35,R36,R39,R40,R42,R43,R46,R47,R51,R52,R55,R56,R60,R65,R66,R70,R71,R76,R77,R79,R81,R82,R87,R88 | 43E |  | Panasonic - ECG | ERJ-2GEJ430X | RES 43 OHM 1/10W 5% 0402 SMD | 402 | RC0402_IPC7351 | Yes | DigiKey | P43JCT-ND | Yageo | RC0402JR-0743RL | Alt Part is 1/16W
98 | 1 | R57 | 180K 1% |  | Panasonic - ECG | ERJ-2RKF1803X | RES 180K OHM 1/10W 1% 0402 SMD | 402 | RC0402_IPC7351 | Yes | DigiKey | P180KLCT-ND
99 | 1 | R62 | 270K 1 % |  | Panasonic - ECG | ERJ-2RKF2703X | RES 270K OHM 1/10W 1% 0402 SMD | 402 | RC0402_IPC7351 | Yes | DigiKey | P270KLCT-ND
100 | 68 | R84,R86,R89,R90,R92,R93,R94,R102,R103,R105,R107,R112,R113,R126,R133,R139,R141,R143,R148,R151,R196,R203,R214,R217,R218,R226,R227,R229,R230,R231,R235,R238,R239,R251,R252,R254,R255,R248,R261,R262,R263,R264,R266,R277,R278,R279,R282,R283,R284,R287,R288,R289,R292,R293,R300,R301,R310,R312,R314,R333,R348,R353,R356,R357,R358,R360,R361,R364 | 4.7K |  | Panasonic - ECG | ERJ-2GEJ472X | RES 4.7K OHM 1/10W 5% 0402 SMD | 402 | RC0402_IPC7351 | Yes | DigiKey | P4.7KJCT-ND | Yageo | RC0402JR-074K7L | Alt Part is 1/16W
101 | 11 | R91,R95,R96,R142,R144,R178,R190,R199,R269,R295,R296 | 0E | NU | Panasonic - ECG | ERJ-2GE0R00X | RES ZERO OHM 1/10W 5% 0402 SMD | 402 | RC0402_IPC7351 | Yes | DigiKey | P0.0JCT-ND | Yageo | RC0402JR-070RL | Alt Part is 1/16W
102 | 1 | R114 | 20K 1% | NU | Panasonic - ECG | ERJ-2RKF2002X | RES 20.0K OHM 1/10W 1% 0402 SMD | 402 | RC0402_IPC7351 | Yes | DigiKey | P20.0KLCT-ND | Yageo | RC0402FR-0720KL
103 | 1 | R115 | 2.2K | NU | Panasonic - ECG | ERJ-2GEJ222X | RES 2.2K OHM 1/10W 5% 0402 SMD | 402 | RC0402_IPC7351 | Yes | DigiKey | P2.2KJCT-ND | Yageo | RC0402JR-072K2L | Alt Part is 1/16W
104 | 14 | R118,R119,R120,R121,R122,R123,R124,R125,R167,R173,R179,R189,R198,R204 | 330E |  | Panasonic - ECG | ERJ-2GEJ331X | RES 330 OHM 1/10W 5% 0402 SMD | 402 | RC0402_IPC7351 | Yes | DigiKey | P330JCT-ND | Yageo | RC0402JR-07330RL | Alt Part is 1/16W
105 | 2 | R130,R171 | 1E |  | Panasonic - ECG | ERJ-1TRQJ1R0U | RES 1.0 OHM 1W 5% 2512 SMD | 2512 | RC2512 | Yes | DigiKey | PT1.0UCT-ND
106 | 8 | R155,R160,R165,R170,R177,R184,R200,R316 | 22E | NU | Panasonic - ECG | ERJ-2GEJ220X | RES 22 OHM 1/10W 5% 0402 SMD | 402 | RC0402_IPC7351 | Yes | DigiKey | P22JCT-ND | Yageo | RC0402JR-0722RL | Alt Part is 1/16W
107 | 1 | R175 | 31.6K 1% |  | Panasonic - ECG | ERJ-2RKF3162X | RES 31.6K OHM 1/10W 1% 0402 SMD | 402 | RC0402_IPC7351 | Yes | DigiKey | P31.6KLCT-ND | Yageo | RC0402FR-0731K6L | Alt Part is 1/16W
108 | 2 | R182,R346 | 10K 1% | NU | Panasonic - ECG | ERJ-2RKF1002X | RES 10.0K OHM 1/10W 1% 0402 SMD | 402 | RC0402_IPC7351 | Yes | DigiKey | P10.0KLCT-ND | Yageo | RC0402FR-0710KL
109 | 1 | R188 | 330E | NU | Panasonic - ECG | ERJ-2GEJ331X | RES 330 OHM 1/10W 5% 0402 SMD | 402 | RC0402_IPC7351 | Yes | DigiKey | P330JCT-ND | Yageo | RC0402JR-07330RL | Alt Part is 1/16W
110 | 1 | R191 | 7.15K 1% |  | Panasonic - ECG | ERJ-2RKF7151X | RES 7.15K OHM 1/10W 1% 0402 SMD | 402 | RC0402_IPC7351 | Yes | DigiKey | P7.15KLCT-ND | Yageo | RC0402FR-077K15L | Alt Part is 1/16W
111 | 1 | R209 | 100E |  | Panasonic - ECG | ERJ-2RKF1000X | RES 100 OHM 1/10W 1% 0402 SMD | 402 | RC0402_IPC7351 | Yes | DigiKey | P100LCT-ND | Yageo | RC0402FR-07100RL
112 | 2 | R234,R236 | 33K |  | Panasonic - ECG | ERJ-2GEJ333X | RES 33K OHM 1/10W 5% 0402 SMD | 402 | RC0402_IPC7351 | Yes | DigiKey | P33KJCT-ND | Yageo | RC0402JR-0733KL | Alt Part is 1/16W
113 | 1 | R237 | 47K |  | Panasonic - ECG | ERJ-2GEJ473X | RES 47K OHM 1/10W 5% 0402 SMD | 402 | RC0402_IPC7351 | Yes | DigiKey | P47KJCT-ND | Yageo | RC0402JR-0747KL | Alt Part is 1/16W
114 | 3 | R245,R246,R247 | 3.3K |  | Panasonic - ECG | ERJ-2GEJ332X | RES 3.3K OHM 1/10W 5% 0402 SMD | 402 | RC0402_IPC7351 | Yes | DigiKey | P3.3KJCT-ND | Yageo | RC0402JR-073K3L | Alt Part is 1/16W
115 | 1 | R256 | 45.3E 1% |  | Panasonic - ECG | ERJ-2RKF45R3X | RES 45.3 OHM 1/10W 1% 0402 SMD | 402 | RC0402_IPC7351 | Yes | DigiKey | P45.3LCT-ND | Yageo | RC0402FR-0745R3L | Alt Part is 1/16W
116 | 1 | R257 | 41.2K 1% |  | Panasonic - ECG | ERJ-2RKF4122X | RES 41.2K OHM 1/10W 1% 0402 SMD | 402 | RC0402_IPC7351 | Yes | DigiKey | P41.2KLCT-ND | Yageo | RC0402FR-0741K2L
117 | 2 | R268,R355 | 2.2K |  | Panasonic - ECG | ERJ-2GEJ222X | RES 2.2K OHM 1/10W 5% 0402 SMD | 402 | RC0402_IPC7351 | Yes | DigiKey | P2.2KJCT-ND | Yageo | RC0402JR-072K2L | Alt Part is 1/16W
118 | 1 | R291 | 12K 1% |  | Panasonic - ECG | ERJ-2RKF1202X | RES 12.0K OHM 1/10W 1% 0402 SMD | 402 | RC0402_IPC7351 | Yes | DigiKey | P12.0KLCT-ND | Yageo | RC0402FR-0712KL
119 | 1 | R338 | 3.16K 1% |  | Panasonic - ECG | ERJ-2RKF3161X | RES 3.16K OHM 1/10W 1% 0402 SMD | 402 | RC0402_IPC7351 | Yes | DigiKey | P3.16KLCT-ND
120 | 1 | R343 | 78.7K 1% |  | Panasonic - ECG | ERJ-2RKF7872X | RES 78.7K OHM 1/10W 1% 0402 SMD | 402 | RC0402_IPC7351 | Yes | DigiKey | P78.7KLCT-ND | Yageo | RC0402FR-0778K7L | Alt Part is 1/16W
121 | 1 | R345 | 5.36K 1% |  | Panasonic - ECG | ERJ-2RKF5361X | RES 5.36K OHM 1/10W 1% 0402 SMD | 402 | RC0402_IPC7351 | Yes | DigiKey | P5.36KLCT-ND | Yageo | RC0402FR-075K36L | Alt Part is 1/16W
122 | 1 | R349 | 200E 1% | NU | Panasonic - ECG | ERJ-2RKF2000X | RES 200 OHM 1/10W 1% 0402 SMD | 402 | RC0402_IPC7351 | Yes | DigiKey | P200LCT-ND
123 | 1 | R352 | 100K | NU | Panasonic - ECG | ERJ-2GEJ104X | RES 100K OHM 1/10W 5% 0402 SMD | 402 | RC0402_IPC7351 | Yes | DigiKey | P100KJCT-ND | Yageo | RC0402JR-07100KL | Alt Part is 1/16W
124 | 1 | R363 | 1M 1% |  | Yageo | RC0402FR-071ML | RES 1.00M OHM 1/16W 1% 0402 SMD | 402 | RC0402_IPC7351 | Yes | DigiKey | 311-1.00MLRCT-ND
124 | 2 | SW1,SW2 | EVQ-PF003M |  | Panasonic - ECG | EVQ-PF003M | LT SWITCH RT ANGLE L3.15MM 100GF |  | SW_EVQ-PF003M | Yes | DigiKey | P10877S-ND
125 | 2 | SW3,SW4 | SDA08H1SBD |  | C & K Components | SDA08H1SBD | SWITCH DIP TOP SLIDE 8POS SMD |  | SW_SDA08H0SB | Yes | DigiKey | CKN6092-ND
126 | 26 | TP1,TP2,TP3,TP4,TP5,TP6,TP7,TP8,TP9,TP10,TP11,TP12,TP13,TP14,TP15,TP16,TP17,TP18,TP19,TP20,TP21,TP22,TP23,TP24,TP25,TP26 | TP |  | -- NA -- | -- NA -- | Test Point for Probing | -- NA -- | TP_40C_EINF | Yes | -- NA -- | -- NA --
127 | 2 | U1,U11 | TPS54620RGYR |  | TI | TPS54620RGYR | IC CONV STEPDWN SYNC 17V 14QFN | 14-VQFN | QFN50P350X350_14_PWP_TX | Yes | DigiKey | 296-24554-1-ND
128 | 2 | U2,U24 | SN65LVDS1DBVR |  | TI | SN65LVDS1DBVR | IC HIGH DIFF LINE DRIVER SOT23-5 | SOT-23-5 | SOT23_5 | Yes | DigiKey | 296-6919-1-ND
129 | 1 | U3 | SN74TVC3306DCUR |  | Texas Instruments | SN74TVC3306DCUR | IC, Dual Voltage Clamp, US8-VSSOP8 | SM8 | VSSOP50P310_8 | Yes | Digikey | 296-13308-1-ND
130 | 1 | U4 | 88E6122-B2-LKJ1C000 |  | Marvell | 88E6122-B2-LKJ1C000 | 6-PORT GE SWITCH WITH 2 GE PHYS, 3 SERDES, GMII | 128-LQFP | LQFP50P2200x1600_128_PWP | Yes
131 | 2 | U5,U28 | SN74LVC1G06DRLR |  | TI | SN74LVC1G06DRLR | IC INVERTER SINGLE 1INPUT SOT553 | SOT-553 | SOT553 | Yes | DigiKey | 296-18009-1-ND
132 | 2 | U6,U18 | TPS54383PWPR |  | TI | TPS54383PWPR | IC 3A DUAL NONSYNC CONV 14HTSSOP | 14-HTSSOP | HTSSOP65P640_14_PWP | Yes | DigiKey | 296-23087-1-ND
133 | 1 | U7 | TMS320C6457CCMH |  | TI | TMS320C6457CCMH | IC DSP FIXED-POINT 688FCBGA | 688 Ball BGA | BGA80P_35X35_688_SKT_EINF | Yes | TI | TMS320C6457CCMH
134 | 1 | U8 | TPS62290DRVT |  | TI | TPS62290DRVT | IC STEP-DN CONV 1A 6-SON | 6-SON | SON65P200X200_6_PWP | Yes | DigiKey | 296-22473-1-ND
135 | 1 | U9 | MSP430F5435IPNR |  | TI | MSP430F5435IPNR | IC MCU 16BIT 192K FLASH 80-LQFP | 80-LQFP | PQFP50P1400X1400_80 | Yes | DigiKey | 296-23764-1-ND
136 | 1 | U10 | A3P250-FGG144 |  | Actel | A3P250-FGG144 | FPGA ProASIC3 Flash Family | 144-FBGA | FBGA100P_13X13_144 | Yes
137 | 1 | U12 | 93LC46B-I/MS |  | Microchip Technology | 93LC46B-I/MS | IC, 1K Serial EEPROM, MSOP-8 | MSOP-8 | MSOP65P490_8 | Yes | DigiKey | 93LC46B-I/MS-ND
138 | 1 | U13 | MT29F1G08ABCHC |  | Micron | MT29F1G08ABCHC | 128MB NAND FLASH |  | VFBGA80P_10P5X13_63_FeatureC | Yes | Micron | MT29F1G08ABCHC
139 | 1 | U14 | MAX3221ECPWR |  | TI | MAX3221ECPW | IC RS232 3V-5.5V DRVR 16-TSSOP | 16-TSSOP | TSSOP65P640_16 | Yes | DigiKey | 296-19825-1-ND
140 | 1 | U15 | FT2232HL |  | FTDI | FT2232HL - REEL | IC USB UART/FIFO DUAL HS 64LQFP | LQFP-64 | LQFP50P1200X1200_64 | Yes | DigiKey | 768-1024-1-ND
141 | 2 | U16,U17 | MT47H64M16HR-3 |  | Micron | MT47H64M16HR-3 | 1G x 16 DDR2 SDRAM, 1.8V, 667MHz data rate | FBGA-84 | FBGA80P_8X12P5_84 | Yes | Micron | MT47H64M16HR-3
142 | 1 | U19 | AT93C66A-10TU-1.8 |  | Atmel | AT93C66A-10TU-1.8 | IC EEPROM 4KBIT 2MHZ 8TSSOP |  | TSSOP65P640_8 | Yes | DigiKey | AT93C66A-10TU-1.8-ND |  |  | Must be programmed before Assembly
143 | 2 | U20,U27 | SN74LVC1G07DCKR |  | TI | SN74LVC1G07DCKR | IC BUFF/DVR NON-INVERT SC705 | SC-70-5 | SC70_5P | Yes | DigiKey | 296-8486-1-ND
144 | 1 | U21 | PCA9306DCUR | NU | TI | PCA9306DCUR | IC, Dual I2C Voltage Translator | 8-VSSOP | VSSOP50P310_8 | Yes | Digikey | 296-17988-1-ND
145 | 1 | U22 | AT24C1024BN-SH-B |  | Atmel | AT24C1024BN-SH-B | IC SRL EEPROM 1M 1.8V 8-SOIC | 8-SOIC | SOIC127P600_8 | Yes | DigiKey | AT24C1024BN-SH-B-ND
146 | 1 | U23 | SC16IS752IBS |  | NXP Semiconductors | SC16IS752IBS,151 | IC UART DUAL I2C/SPI 32-HVQFN | 32-HVQFN | QFN50P500X500_32_PWP | Yes | DigiKey | 568-2236-ND
147 | 1 | U25 | SN74LVC1G08DCKR |  | TI | SN74LVC1G08DCKR | SINGLE POSITIVE AND GATE SC-70 | SC-70 | SC70_5P | Yes | DigiKey | 296-11602-1-ND
148 | 1 | U26 | SN74LVC2G08DCTR |  | TI | SN74LVC2G08DCTR | DUAL 2-IN POS-AND GATE SM8 | SM-8 | SSOP65P400_8 | Yes | Digikey | 296-13263-1-ND
149 | 1 | U29 | TXB0104PWR |  | TI | TXB0104PWR | IC VOLT-LEVEL TRANSLATOR 14TSSOP | 14-TSSOP | TSSOP65P640_14 | Yes | DigiKey | 296-21929-1-ND
150 | 1 | U30 | TS3L301DGGR |  | TI | TS3L301DGGR | IC LAN SWITCH 3V SPDT 48-TSSOP | 48-TSSOP | TSSOP50P810_48 | Yes | DigiKey | 296-17533-1-ND
151 | 1 | U31 | TPS3808G09DBVR |  | TI | TPS3808G09DBVR | IC VOLT SUPERVISOR 0.9V SOT23-6 | SOT-23-6 | SOT23_6 | Yes | DigiKey | 296-17189-1-ND
152 | 1 | U32 | TXS0108EPWR |  | TI | TXS0108EPWR | IC 8BIT NON-INV TRANSLTR 20TSSOP | TSSOP-20 | TSSOP65P640_20 | Yes | Digikey | 296-23011-1-ND
153 | 1 | U33 | SN74AHC00PWR |  | TI | SN74AHC00PWR | IC QUAD 2IN POS-NAND GTE 14TSSOP | TSSOP-14 | TSSOP65P640_14 | Yes | DigiKey | 296-1080-1-ND
154 | 1 | Y1 | CB3LV-3C-60M0000 |  | CTS-Frequency Controls | CB3LV-3C-60M0000 | OSC 60.000 MHZ 3.3V SMD | 7.00mm x 5.00mm | OSC_CB3LV_3C | Yes | DigiKey | CTX285LVCT-ND
155 | 1 | Y2 | ABM3B-25.000MHZ-B2-T |  | Abracon Corporation | ABM3B-25.000MHZ-B2-T | CRYSTAL 25.000MHZ 18PF FUND SMD | 5.0mm x 3.2mm | XTAL_ABM3B | Yes | DigiKey | 535-9128-1-ND
156 | 1 | Y3 | ABS10-32.768KHZ-T |  | Abracon Corporation | ABS10-32.768KHZ-T | CRYSTAL 32.768KHZ 12.5PF SMD | 4.9mm x 1.8mm | XTAL_ABS10 | Yes | DigiKey | 535-9536-1-ND
157 | 1 | Y4 | ASE3-25.000MHZ-KT |  | Abracon Corporation | ASE3-25.000MHZ-KT | OSCILLATOR 25.000 MHZ 1.8V SMD | 3.20mm x 2.50mm | OSC_ASE3 | Yes | DigiKey | 535-9550-1-ND
158 | 1 | Y5 | ABM3B-12.000MHZ-B2-T |  | Abracon Corporation | ABM3B-12.000MHZ-B2-T | CRYSTAL 12.000MHZ 18PF FUND SMD | 5.0mm x 3.2mm | XTAL_ABM3B | Yes | DigiKey | 535-9116-1-ND
159 | 1 | Y6 | CCLD-033-50-125.000 |  | Crystek Corporation | CCLD-033-50-125.000 | OSC LVDS 125.0 MHZ 3.3V SMD | SMD 7mm x 5mm | OSC_S6P_LV77D | Yes | DigiKey | 744-1038-1-ND
160 | 1 | Y7 | ABM3B-14.7456MHZ-10-1-U-T |  | Abracon Corporation | ABM3B-14.7456MHZ-10-1-U-T | CRYSTAL 14.7456MHZ 10PF SMD | 5.0mm x 3.2mm | XTAL_ABM3B | Yes | DigiKey | 300-8204-1-ND
161 | 1 | Y8 | CB3LV-3I-66M0000 |  | CTS-Frequency Controls | CB3LV-3I-66M0000 | OSC 66.0000 MHZ 3.3V SMD | 7.00mm x 5.00mm | OSC_CB3LV_3C | Yes | DigiKey | CTX316LVCT-ND