## K2E_EVM_BOM_16_00175_03
COVER PAGE Revised: Monday, February 02, 2015
K2E EVM Revision: 3.03
eInfochips
Bill Of Materials April 8,2015 16:15:12 | Page1
Item | Quantity | Reference | Part | Description | Pcckage | Manufacturer | Mfg Part# | Alt Mfg | Alt Mfg Part# | Mounting | PCB Footprint | Vendor | Vendor Part# | eI Part | RoHS Status | Operating Temperature
______________________________________________
1 | 1 | AMC1 | GF-AMC-B | GOLD-FINGER AMC-B 170P | -- NA -- | [5 empty] | GF-AMC-B | -- NA -- | -- NA -- |  | Yes
2 | 7 | B1,B2,B3,B4,B5,B6,B7 | 2200pF | FILTER LC HIGH FREQ 2200PF 0603 | 603 | Murata | NFM18CC222R1C3D |  |  |  | L_3P_70_63X35 | DigiKey | 490-6965-1-ND | 04_00026_01 | Yes
3 | 2 | CN1,CN6 | TSW-103-23-T-S | CONN HEADER 3POS .100" SNGL TIN | PH3x1P-2.00 | Samtec Inc | TSW-103-23-T-S |  |  |  | BERG_1X3 | DigiKey | SAM1075-03-ND | 09_00956_01 | Yes
4 | 1 | CN2 | 5223957-3 | CONN GUIDE MODULE RT ANG M3X0.5 | POWER MODULE_5223957-3 | TE Connectivity | 5223957-3 |  |  |  | POWERMODULE_2P_5223957-3 | DigiKey | 5223957-3-ND | 09_00970_01 | Yes
5 | 1 | CN3 | FTSH-105-01-F-DV-K-P-TR | CONN HEADER 10POS DUAL .05" SMD | PH5x2P-S1.27 | Samtec Inc | FTSH-105-01-F-DV-K-P-TR |  |  |  | SAMTECH_FTSH-105-01-F-DV-K-P-TR | DigiKey | FTSH-105-01-F-DV-K-P-TR-ND | 09_00953_01 | Yes | {
6 | 1 | CN4 | TSW-102-23-T-S | CONN HEADER 2POS .100" SNGL TIN | PH2x1P-2.00 | Samtec Inc | TSW-102-23-T-S |  |  |  | SAMTSW-102-22-T-S | DigiKey | SAM1075-02-ND | 09_00957_01 | Yes
7 | 1 | CN5 | TSW-106-23-T-S | CONN HEADER 6POS .100" SNGL TIN | PH6x1P-2.00 | Samtec Inc | TSW-106-23-T-S |  |  | NU | SAMTEC_TSW-106-23-T-S | DigiKey | SAM1075-06-ND | 09_00954_01 | Yes
8 | 1 | CN7 | BB_60x2V_S0.5mm | B/B Conn. 120P 0.5mm 180D SMD QSH-060-01-L-D | BB60x2P-S0.5 | Samtec Inc | QSH-060-01-L-D-A-RT1 |  |  |  | BB_60x2P_20_2225x285_F | DigiKey | QSH-060-01-L-D-A-RT1 | 09_00971_01 | Yes | {Oper. Temp. R
9 | 4 | CN1(1-2),CN4(1-2),CN6(2-3),CN9(1-2)1 | STC02SYAN | CONN JUMPER SHORTING TIN | MINIJUMPER2P-2.00 | Sullins Connector | STC02SYAN |  |  |  | -- NA -- | DigiKey | S9000-ND | 09_00190_01 | Yes
10 | 3 | FAN1,COM1,COM2 | 22-23-2041 | CONN HEADER 4POS .100 VERT TIN | Through hole | Molex | 22-23-2041 |  |  |  | MOL22-23-2041 | DigiKey | WM4202-ND | 09_00060_01 | Yes
11 | 2 | CT1,CT3 | 1000uF | CAP TANT 1000UF 2.5V 20% 2917 | 7343 | Kemet | T530Y108M2R5ATE005 |  |  |  | CT7343 | DigiKey | 399-4749-2-ND | 03_00287_01 | Yes | -55°C ~ 105°C
12 | 1 | CT2 | 680uF | CAP TANT 680UF 2.5V 20% 2917 | 7343 | Panasonic - ECG | 2R5TPF680ML |  |  |  | CT7343 | DigiKey | P16221CT-ND | 03_00270_02 | Yes | -55°C ~ 105°C
13 | 4 | CT4,CT5,CT6,CT7 | 100uF | CAP TANT 100UF 20V 10% 2917 | 7343 | Vishay | TR3D107K020C0080 |  |  |  | CT7343 | DigiKey | 718-1774-1-ND | 03_00602_01 | Yes
14 | 1 | CT8 | 220uF | CAP TANT 220UF 2.5V 20% 1411 | 3528 | Panasonic - ECG | 2R5TPE220MAZB |  |  |  | C_2P_114_138X118 | DigiKey | P16210CT-ND | 03_00582_01 | Yes | -55°C ~ 105°C
15 | 2 | GNDC,CVDD | Test Point | TEST PAD | --NA-- | --NA-- | --NA-- |  |  | --NA-- | TP365X205 | --NA-- | --NA-- | --NA-- | Yes | --NA--
16 | 96 | TP1,GND1,CVDD1,TP2,GND2,TP3,GND3,TP4,GND4,TP5,TP6,TP7,TP8,TP9,TP10,TP11,TP12,TP13,TP15,TP16,TP17,TP18,1V8,TP19,TP20,TP21,TP22,TP23,TP24,TP25,TP26,TP27,TP28,TP29,TP30,TP31,TP32,TP33,3V3,TP34,TP35,TP36,TP37,TP38,TP39,TP40,TP41,TP42,TP43,TP44,TP45,TP46,TP47,TP48,TP49,TP50,TP51,TP52,TP53,TP54,TP55,TP56,TP57,TP58,TP59,TP60,TP61,TP62,TP63,TP68,TP69,TP71,TP72,TP73,TP74,TP77,TP78,TP79,TP80,TP81,TP82,TP83,TP84,TP85,0V85,TP86,TP87,TP88,TP89,TP90,TP92,TP93,TP94,TP95,TP96,TP97 | Test Point | TEST PAD TP-S40 | --NA-- | --NA-- | --NA-- |  |  | --NA-- | TP-S40 | --NA-- | --NA-- | --NA-- | Yes | --NA--
17 | 349 | C1,C4,C7,C8,C10,C11,C13,C15,C20,C21,C22,C23,C25,C28,C30,C31,C35,C38,C39,C40,C41,C53,C56,C57,C61,C67,C68,C76,C82,C83,C84,C87,C90,C91,C92,C93,C97,C98,C99,C101,C104,C107,C108,C109,C110,C111,C112,C115,C116,C117,C118,C119,C123,C126,C127,C129,C131,C132,C133,C134,C135,C136,C139,C141,C142,C143,C145,C146,C151,C153,C156,C157,C158,C159,C160,C161,C162,C163,C164,C165,C167,C170,C172,C173,C175,C176,C177,C179,C181,C186,C187,C188,C189,C192,C194,C195,C196,C204,C205,C207,C209,C210,C211,C212,C215,C220,C221,C222,C224,C226,C227,C228,C230,C233,C235,C238,C239,C240,C241,C242,C243,C248,C254,C256,C259,C263,C264,C265,C271,C272,C273,C274,C277,C278,C280,C285,C289,C296,C297,C300,C303,C311,C312,C314,C315,C316,C317,C320,C321,C322,C324,C326,C328,C329,C330,C331,C332,C333,C334,C335,C337,C338,C339,C340,C341,C342,C343,C344,C346,C347,C348,C349,C351,C353,C354,C355,C356,C357,C359,C361,C362,C363,C364,C365,C366,C367,C368,C369,C370,C371,C372,C373,C374,C377,C378,C379,C380,C381,C382,C383,C384,C385,C386,C387,C388,C390,C391,C392,C393,C394,C395,C397,C399,C400,C401,C402,C403,C404,C405,C406,C407,C411,C412,C413,C414,C415,C416,C417,C419,C420,C422,C423,C424,C425,C426,C427,C428,C429,C430,C431,C432,C435,C442,C444,C447,C449,C451,C460,C461,C462,C463,C464,C465,C467,C468,C474,C478,C506,C515,C516,C530,C532,C541,C542,C573,C585,C599,C607,C610,C633,C634,C635,C649,C661,C662,C724,C730,C731,C732,C733,C734,C735,C736,C737,C744,C746,C747,C750,C751,C752,C753,C754,C759,C762,C763,C765,C769,C770,C771,C772,C773,C774,C779,C782,C786,C787,C790,C796,C800,C803,C804,C805,C811,C814,C816,C817,C818,C819,C824,C833,C834,C835,C836,C839,C840,C846,C847,C860,C861,C862,C863,C864,C865,C875,C876,C881,C883,C885,C886,C888,C889,C890,C892,C893,C894,C895,C897,C898,C899 | 100nF | CAP CER 0.1UF 25V 10% X5R 0402 | 402 | TDK Corporation | C1005X5R1E104K050BC |  |  |  | C0402 | DigiKey | 445-4964-1-ND | 03_00470_02 | Yes | -55°C ~ 85°C
18 | 12 | C2,C9,C114,C137,C270,C281,C304,C775,C778,C793,C841,C853 | 4.7uF | CAP CER 4.7UF 25V 20% X5R 0603 | 603 | Samsung | CL10A475MA8NQNC |  |  |  | C0603 | DigiKey | 1276-1903-2-ND | 03_00592_01 | Yes | -55C to 85C
19 | 43 | C3,C6,C19,C24,C27,C29,C46,C47,C48,C49,C59,C89,C124,C125,C130,C140,C147,C150,C154,C155,C174,C216,C257,C301,C302,C310,C336,C352,C398,C409,C455,C459,C518,C742,C755,C776,C777,C792,C806,C807,C808,C838,C850 | 1uF | CAP CER 1UF 16V 10% X5R 0402 | 402 | TDK Corporation | C1005X5R1C105K050BC |  |  |  | C0402 | DigiKey | 445-4978-1-ND | 03_00355_04 | Yes | -55C to 85C
20 | 7 | C5,C64,C66,C122,C439,C696,C781 | 100uF | CAP CER 100UF 6.3V 20% X5R 1206 | 1206 | Taiyo Yuden | JMK316BJ107ML-T |  |  |  | C1206-1 | DigiKey | 587-1963-1-ND | 03_00380_04 | Yes | -55C to 85C
21 | 6 | C12,C16,C17,C872,C874,C896 | 10pF | CAP CER 10PF 50V 5% NP0 0402 | 402 | Murata | GRM1555C1H100JA01D |  |  |  | C0402 | DigiKey | 490-5921-6-ND | 03_00366_03 | Yes
22 | 5 | C14,C261,C283,C797,C798 | 1uF | CAP CER 1UF 25V 10% X5R 0603 | 603 | Murata | GRM188R61E105KA12D |  |  |  | C0603 | DigiKey | 490-3897-1-ND | 03_00161_02 | Yes | -55C to 85C
23 | 1 | C18 | 8.2pF | CAP CER 8.2PF 50V NPO 0402 | 402 | Yageo | CC0402DRNPO9BN8R2 |  |  |  | C0402 | DigiKey | 311-1012-1-ND | 03_00587_01 | Yes
24 | 37 | C26,C42,C45,C52,C62,C206,C208,C217,C260,C262,C269,C443,C453,C476,C492,C594,C748,C749,C758,C760,C761,C764,C766,C767,C768,C780,C794,C813,C825,C827,C837,C854,C855,C882,C884,C887,C891 | 10uF | CAP CER 10UF 25V 20% X5R 0603 | 603 | TDK Corporation | C1608X5R1E106M080AC |  |  |  | C0603 | DigiKey | 445-9015-1-ND | 03_00600_01 | Yes | -55C to 85C
25 | 2 | C32,C37 | 18pF | CAP CER 18PF 50V 5% NP0 0402 | 402 | Murata | GRM1555C1H180JA01D |  |  |  | C0402 | DigiKey | 490-5858-6-ND | 03_00076_02 | Yes | -55C to 85C
26 | 3 | C33,C290,C857 | 100pF | CAP CER 100PF 50V 5% NP0 0402 | 402 | Murata | GRM1555C1H101JA01D |  |  |  | C0402 | DigiKey | 490-5922-1-ND | 03_00594_01 | Yes | -55°C ~ 125°C
27 | 2 | C34,C36 | 22nF | CAP CER 0.022UF 25V 10% X7R 0402 | 402 | TDK Corporation | C1005X7R1E223K050BB |  |  |  | C0402 | DigiKey | 445-1261-1-ND | 03_00565_02 | Yes | -55°C ~ 85°C
28 | 8 | C43,C50,C783,C784,C791,C795,C844,C845 | 33pF | CAP CER 33PF 50V 5% NPO 0402 | 402 | Yageo | CC0402JRNPO9BN330 |  |  |  | C0402 | DigiKey | 311-1020-1-ND | 03_00019_04 | Yes | -55C to 85C
29 | 1 | C44 | 220pF | CAP CER 220PF 50V 10% X7R 0603 | 603 | Murata | GRM188R71H221KA01D |  |  |  | C0603 | DigiKey | 490-1483-1-ND | 03_00601_01 | Yes | -55C to 85C
30 | 31 | C51,C55,C60,C102,C105,C149,C152,C191,C218,C231,C236,C295,C299,C318,C319,C325,C327,C345,C408,C418,C421,C493,C494,C584,C785,C801,C810,C829,C830,C832,C843 | 10nF | CAP CER 10000PF 25V 10% X7R 0402 | 402 | TDK Corporation | C1005X7R1E103K050BB |  |  |  | C0402 | DigiKey | 445-1260-1-ND | 03_00346_03 | Yes | -55C to 125C
31 | 2 | C54,C58 | 33pF | CAP CER 33PF 50V 5% NPO 0402 | 402 | Yageo | CC0402JRNPO9BN330 |  |  | NU | C0402 | DigiKey | 311-1020-1-ND | 03_00019_04 | Yes | -55C to 85C
32 | 2 | C63,C436 | 10uF | CAP CER 10UF 25V 20% X5R 0603 | 603 | TDK Corporation | C1608X5R1E106M080AC |  |  |  | C0603 | DigiKey | 445-9015-1-ND | 03_00605_01 | Yes | -55C to 85C
33 | 4 | C65,C225,C437,C438 | 47uF | CAP CER 47UF 6.3V 20% X5R 0805 | 805 | Taiyo Yuden | JMK212BJ476MG-T |  |  |  | C0805 | DigiKey | 587-1779-1-ND | 03_00328_01 | Yes | -55C to 105C
34 | 16 | C69,C70,C85,C86,C121,C219,C375,C376,C396,C574,C600,C636,C682,C723,C826,C866 | 22uF | CAP CER 22UF 10V 20% X5R 0805 | 805 | Taiyo Yuden | LMK212BJ226MG-T |  |  |  | C0805 | DigiKey | 587-1958-2-ND | 03_00263_01 | Yes | -55C to 85C
35 | 13 | C71,C190,C213,C232,C237,C284,C358,C410,C433,C802,C809,C820,C831 | 1nF | CAP CER 1000PF 50V 10% X7R 0402 | 402 | Samsung | CL05B102KB5NFNC |  |  |  | C0402 | DigiKey | 1276-1493-1-ND | 03_00591_01 | Yes | -55C to 125C
36 | 8 | C72,C73,C94,C95,C456,C457,C650,C722 | 100nF | CAP CER 0.1UF 25V 10% X5R 0402 | 402 | TDK Corporation | C1005X5R1E104K050BC |  |  |  | C0402 | DigiKey | 445-4964-1-ND | 03_00470_02 | Yes | -55C to 85C
37 | 16 | C74,C75,C96,C184,C185,C563,C603,C604,C605,C606,C632,C660,C683,C745,C756,C757 | TBD | TBD | 402 | TBD | TBD |  |  | NU | C0402 | TBD | TBD | TBD | Yes | -55°C ~ 85°C
38 | 19 | C77,C120,C168,C193,C203,C223,C229,C234,C279,C298,C313,C323,C350,C448,C531,C739,C789,C799,C849 | 2.2uF | CAP CER 2.2UF 10V 10% X5R 0402 | 402 | TDK Corporation | C1005X5R1A225K050BC |  |  |  | C0402 | DigiKey | 445-7392-1-ND | 03_00055_05 | Yes | -55C to 105C
39 | 3 | C78,C740,C741 | 470nF | CAP CER 0.47UF 10V 10% X5R 0402 | 402 | TDK Corporation | C1005X5R1A474K050BB |  |  |  | C0402 | DigiKey | 445-4989-1-ND | 03_00468_02 | Yes | -55C to 85C
40 | 1 | C79 | 470nF | CAP CER 0.47UF 10V 10% X5R 0402 | 402 | TDK Corporation | C1005X5R1A474K050BB |  |  |  | C0402 | DigiKey | 445-4989-1-ND | 03_00468_02 | Yes | -55C to 125C
41 | 9 | C80,C169,C441,C454,C469,C517,C601,C602,C712 | 4.7uF | CAP CER 4.7UF 10V 20% JB 0402 | 402 | TDK Corporation | C1005JB1A475M050BC |  |  |  | C0402 | DigiKey | 445-10915-1-ND | 03_00603_01 | Yes | -55C to 85C
42 | 19 | C81,C88,C166,C171,C178,C180,C182,C183,C389,C445,C446,C450,C452,C458,C466,C738,C743,C788,C848 | 220nF | CAP CER 0.22UF 10V 10% X5R 0402 | 402 | TDK Corporation | C1005X5R1A224K050BC |  |  |  | C0402 | DigiKey | 445-4985-1-ND | 03_00293_05 | Yes | -55°C ~ 85°C
43 | 1 | C100 | 22pF | CAP CER 22PF 50V 0402 SMD | 402 | Panasonic - ECG | ECJ-0EC1H220J |  |  | NU | C0402 | DigiKey | PCC220CQCT-ND | 03_00204_02 | Yes | -55C to 125C
44 | 1 | C103 | 27nF | CAP CER 0.027UF 50V 10% X7R 0805 | 805 | Yageo | CC0805KRX7R9BB273 |  |  |  | C0805 | DigiKey | 311-1139-1-ND | 03_00588_01 | Yes | -55C ~ 125C
45 | 6 | C106,C148,C197,C200,C726,C815 | 100nF | CAP CER 0.1UF 25V 10% X5R 0402 | 402 | TDK Corporation | C1005X5R1E104K050BC |  |  | NU | C0402 | DigiKey | 445-4964-1-ND | 03_00470_02 | Yes | -55°C ~ 85°C
46 | 20 | C113,C128,C138,C244,C247,C249,C250,C251,C252,C266,C267,C268,C275,C286,C287,C288,C291,C293,C294,C812 | 22uF | CAP CER 22UF 25V 20% JB 0805 | 805 | TDK Corporation | C2012JB1E226M125AC |  |  |  | C0805 | DigiKey | 445-11475-2-ND | 03_00586_01 | Yes | -55C to 85C
47 | 3 | C144,C214,C828 | 100uF | CAP CER 100UF 10V 20% X5R 1210 | 1210 | Taiyo Yuden | LMK325BJ107MM-T |  |  |  | CC1210 | DigiKey | 587-1965-1-ND | 03_00145_02 | Yes | -55C to 85C
48 | 3 | C198,C201,C727 | 10nF | CAP CER 10000PF 25V 10% X7R 0402 | 402 | TDK Corporation | C1005X7R1E103K050BB |  |  | NU | C0402 | DigiKey | 445-1260-1-ND | 03_00346_03 | Yes | -55C to 125C
49 | 3 | C199,C202,C728 | 1nF | CAP CER 1000PF 50V 10% X7R 0402 | 402 | Samsung | CL05B102KB5NFNC |  |  | NU | C0402 | DigiKey | 1276-1493-1-ND | 03_00591_01 | Yes | -55C to 125C
50 | 1 | C245 | 430pF | CAP CER 430PF 50V 2% NP0 0402 | 402 | Murata | GRM1555C1H431GA01D |  |  |  | C0402 | DigiKey | 490-6240-1-ND | 03_00596_01 | Yes | -55C to 125C
51 | 37 | C246,C282,C471,C472,C473,C479,C483,C487,C502,C510,C527,C534,C536,C548,C550,C564,C572,C612,C613,C620,C621,C622,C648,C659,C670,C675,C678,C697,C707,C709,C710,C711,C714,C716,C718,C721,C821 | 560pF | CAP CER 560PF 16V 10% X7R 0201 | 201 | Samsung | CL03B561KO3NNNC |  |  |  | CC0201_IPC7351_EINF | DigiKey | 1276-1357-1-ND | 03_00590_01 | Yes | -55°C ~ 125°C
52 | 1 | C276 | 10pF | CAP CER 10PF 50V 5% NP0 0402 | 805 | Murata | GRM1555C1H100JA01D |  |  | NU | C0805 | DigiKey | 490-5921-6-ND | 03_00366_03 | Yes
53 | 1 | C292 | 82pF | CAP CER 82PF 50V 5% NP0 0402 | 402 | Murata | GRM1555C1H820JA01D |  |  |  | C0402 | DigiKey | 490-5879-1-ND | 03_00598_01 | Yes | -55C to 125C
54 | 5 | C305,C306,C307,C308,C309 | 470nF | CAP CER 0.47UF 10V 10% X5R 0402 | 402 | TDK Corporation | C1005X5R1A474K050BB |  |  |  | C0402 | DigiKey | 445-4989-1-ND | 03_00468_02 | Yes
55 | 3 | C360,C822,C823 | 22pF | CAP CER 22PF 50V 0402 SMD | 402 | Panasonic - ECG | ECJ-0EC1H220J |  |  |  | C0402 | DigiKey | PCC220CQCT-ND | 03_00204_02 | Yes | -55C to 125C
56 | 53 | C470,C480,C482,C484,C485,C486,C488,C489,C490,C498,C499,C504,C507,C508,C514,C519,C521,C522,C523,C526,C533,C543,C544,C549,C552,C553,C554,C555,C562,C565,C566,C577,C578,C580,C586,C587,C595,C627,C657,C658,C663,C666,C667,C668,C671,C674,C684,C688,C689,C691,C699,C719,C729 | 10nF | CAP CER 10000PF 10V 20% X5R 0201 | 201 | TDK Corporation | C0603X5R1A103M030BA |  |  |  | CC0201_IPC7351_EINF | DigiKey | 445-4702-1-ND | 03_00551_02 | Yes | -55C to 125C
57 | 68 | C475,C477,C481,C491,C495,C497,C500,C501,C505,C509,C511,C512,C513,C524,C528,C529,C535,C537,C538,C539,C540,C545,C546,C547,C551,C557,C559,C560,C561,C570,C576,C583,C592,C593,C598,C609,C611,C616,C630,C631,C637,C638,C641,C642,C645,C646,C647,C651,C655,C664,C669,C672,C673,C676,C677,C680,C681,C685,C695,C700,C703,C704,C705,C706,C708,C713,C720,C725 | 100nF | CAP CER 0.1UF 6.3V 10% X5R 0201 | 201 | TDK Corporation | C0603X5R0J104K030BC |  |  |  | CC0201_IPC7351_EINF | DigiKey | 445-1796-2-ND | 03_00583_01 | Yes | -55°C ~ 85°C
58 | 3 | C496,C715,C717 | 1000pF | CAP CER 1000PF 25V 10% X7R 0201 | 201 | TDK Corporation | C0603X7R1E102K030BA |  |  |  | CC0201_IPC7351_EINF | DigiKey | 445-7275-2-ND | 03_00387_02 | Yes | -55°C ~ 125°C
59 | 2 | C503,C520 | 100nF | CAP CER 0.1UF 6.3V 10% X5R 0201 | 201 | TDK Corporation | C0603X5R0J104K030BC |  |  | NU | CC0201_IPC7351_EINF | DigiKey | 445-1796-2-ND | 03_00583_01 | Yes | -55°C ~ 85°C
60 | 13 | C525,C558,C569,C581,C591,C617,C618,C619,C644,C656,C690,C701,C702 | 22nF | CAP CER 0.022UF 6.3V 10% JB 0201 | 201 | TDK Corporation | C0603JB0J223K030BC |  |  |  | CC0201_IPC7351_EINF | DigiKey | 445-10732-1-ND | 03_00604_01 | Yes | -55°C ~ 125°C
61 | 23 | C556,C567,C568,C575,C579,C588,C589,C596,C597,C608,C614,C615,C623,C624,C625,C639,C640,C652,C653,C654,C679,C692,C693 | TBD | TBD | 201 | TBD | TBD |  |  | NU | CC0201_IPC7351_EINF | TBD | TBD | TBD | Yes | -55C to 125C
62 | 7 | C571,C582,C590,C628,C629,C643,C694 | 22nF | CAP CER 0.022UF 6.3V 10% JB 0201 | 201 | TDK Corporation | C0603JB0J223K030BC |  |  |  | CC0201_IPC7351_EINF | DigiKey | 445-10732-1-ND | 03_00604_01 | Yes | -55C to 125C
63 | 5 | C626,C665,C686,C687,C698 | 47nF | CAP CER 0.047UF 6.3V X5R 0201 | 201 | TDK Corporation | C0603X5R0J473K030BC |  |  |  | CC0201_IPC7351_EINF | DigiKey | 445-1795-2-ND | 03_00584_01 | Yes | -55°C ~ 125°C
64 | 1 | C842 | 4.7nF | CAP CER 4700PF 25V 10% X7R 0402 | 402 | Yageo | CC0402KRX7R8BB472 |  |  |  | C0402 | DigiKey | 311-1039-1-ND | 03_00338_03 | Yes | -55C to 85C
65 | 1 | C851 | 6.8pf | CAP CER 6.8PF 50V NP0 0402 | 402 | TDK Corporation | CGA2B2C0G1H6R8D050BA |  |  |  | C0402 | DigiKey | 445-5580-1-ND | 03_00589_01 | Yes | -55C to 85C
66 | 1 | C852 | 3.3uF | CAP CER 3.3UF 6.3V 10% X5R 0603 | 603 | TDK Corporation | C1608X5R0J335K080AB |  |  |  | C0603 | DigiKey | 445-5176-1-ND | 03_00585_01 | Yes | -55C to 85C
67 | 1 | C856 | 12pF | CAP CER 12PF 50V 5% NP0 0402 | 402 | Murata | GRM1555C1H120JA01D |  |  |  | C0402 | DigiKey | 490-5924-1-ND | 03_00595_01 | Yes | -55C to 85C
68 | 2 | C858,C859 | 2.2nF | CAP CER 2200PF 50V 10% X7R 0402 | 402 | TDK Corporation | C1005X7R1H222K050BA |  |  |  | C0402 | DigiKey | 445-1257-6-ND | 03_00152_02 | Yes | -55C to 85C
69 | 1 | DBG_D1 | KPBA-3010ESGC | LED Red/Green SMD 3.0x1.0mm 3P KPBA-3010ESGC | 3x1mm-G/R | Kingbright Corporation | KPBA-3010ESGC |  |  |  | LED_2P_KPBA-3010ESGC | Mouser | 604-KPBA-3010ESGC | 06_00468_01 | Yes
70 | 2 | DBG_D2,DBG_D3 | SML-LX0402USBC-TR | SMD Blue Water Clear 470nm 20mcd | 1.6x0.6mm | ITW Lumex | SML-LX0402USBC-TR |  |  |  | LED_SML-LX0402 | Mouser | 696-SML-0402USBCTR | 06_00467_01 | Yes
71 | 1 | DIMM1 | 2013289-1_DDR3-SODIMM_204P | CONN SOCKET 204POS DDR3 SODIMM | Surface Mount | TE Connectivity | 2013289-1 |  |  |  | TYCO2013289-2_DDR3 | DigiKey | A115021-ND | 09_00953_01 | Yes
72 | 1 | DM1 | Power Adaptor | 12V 5A (60W), Power Adaptor with mating US type AC cord | -- NA -- | Mepos Electronics | PTDA060D-120500D |  |  |  | -- NA -- | Mepos Electronics | PTDA060D-120500D | 19_00273_01 | Yes | {Oper. Temp. R
73 | 1 | DM2 | LAN cable | Cable Ethernet - CAT6, ~ 2 meter length | -- NA -- | Li Fa Shun | 11180012 |  |  |  | -- NA -- | Li Fa Shun | 11180012 | 10_00007_01 | Yes
74 | 1 | DM3 | Thermal Module | Heat-Sink, FAN custom design | -- NA -- | CHIA CHERNE | K2_cooler_1004 |  |  |  | -- NA -- | CHIA CHERNE | K2_cooler_1004 | 19_00438_01 | Yes
75 | 1 | DM4 | UART Custom Cable | UART 4-Pin to DCE-9 Pin Cable | -- NA -- | Li Fa Shun | -- NA -- |  |  |  | -- NA -- | Li Fa Shun | -- NA -- | -- NA -- | Yes
76 | 1 | DM5 | USB miniB cable | Cable USB Type A to Mini B, ~ 1 meter length | -- NA -- | Li Fa Shun | -- NA -- |  |  |  | -- NA -- | Li Fa Shun | -- NA -- | -- NA -- | Yes
77 | 5 | DM6,DM7,DM8,DM9,DM18 | Board Screw | Screw 3mm, Length 8mm, Head 5.2mm | -- NA -- | -- NA -- | -- NA -- |  |  |  | -- NA -- | -- NA -- | -- NA -- | -- NA -- | Yes
78 | 4 | DM10,DM11,DM12,DM13 | Board Stud | Stud 5.5mm o.d. x 3mm i.d. x12mm Height | -- NA -- | -- NA -- | -- NA -- |  |  |  | NA | -- NA -- | -- NA -- | -- NA -- | Yes
79 | 1 | DM14 | Universal Travel Adaptor | Universal Travel Adaptor, 250V/10A 75 x 50 x 40 mm | -- NA -- | Jinggoal Int. | JC261 |  |  |  | -- NA -- | Jinggoal Int. | JC261 | 14_00002_01 | Yes
80 | 1 | DM15 | GoldTech_SOCKET | DSP SOCKET 1089P |  | Goldtech | SS1089-RHFB-BGA080 |  |  | NU | -- NA -- | Goldtech | SS1089-RHFB-BGA080 | 09_00958_01 | Yes
81 | 1 | DM16 | SODIMM Module | DDR3 4GB SODIMM Module | -- NA -- | Micron | MT18KSF51272HZ-1G6 |  |  |  | -- NA -- | Micron | MT18KSF51272HZ-1G6 | 01_01151_01 | Yes
82 | 1 | DM17 | USB Memory Stick | 8GB USB 3.0 Memory stick | -- NA -- | TBD | TBD |  |  |  | -- NA -- | TBD | TBD | TBD | Yes
83 | 2 | D1,D2 | PMEG1020EH | DIODE SCHOTTKY 10V 2A SOD123F | SOD-123 | NXP Semiconductors | PMEG1020EH,115 |  |  |  | DIODE_2P_146_106x61_ANODE2 | DigiKey | 568-4105-1-ND | 06_00466_01 | Yes
84 | 1 | D3 | KPA-1606EC | LED, 1.6X0.6MM, SIDE-VIEW, RED | 1.6x0.6mm | Kingbright Corporation | KPA-1606EC |  |  |  | LED_2P_KPA-1606EC | element14 | 2290355 | 06_00464_01 | Yes
85 | 1 | D4 | KPA-1606QBC-D | LED, 1.6X0.6MM, SIDE-VIEW, BLUE | 1.6x0.6mm | Kingbright Corporation | KPA-1606QBC-D |  |  |  | LED_2P_KPA-1606QBC-D | element14 | 2290362 | 06_00469_01 | Yes
86 | 1 | D5 | KP-1608EC | LED Red SMD 0603 KPT-1608EC | 603 | Kingbright Corporation | KP-1608EC |  |  |  | LED_0603 | Kingbright Corporation | KP-1608EC | 06_00470_01 | Yes
87 | 1 | D6 | KP-1608MGC | LED, 0603, GREEN, 70MCD, 568NM | 603 | Kingbright Corporation | KP-1608MGC |  |  |  | LED_0603 | element14 | 8529825 | 06_00463_01 | Yes
88 | 3 | D7,D8,D9 | GREEN | LED 570NM GRN WHT/DIFF 0603 SMD | 603 | Rohm Semiconductor | SML-510MWT86 |  |  |  | led603-35x45-rev | DigiKey | 511-1308-1-ND | 06_00364_01 | Yes
89 | 1 | D10 | LED | LED GREEN CLEAR THIN 0805 SMD | 805 | Lite-On Inc | LTST-C171KGKT |  |  |  | LED_LTST-C171 | DigiKey | 160-1426-1-ND | 06_00086_01 | Yes | -25 to +85C
90 | 2 | D11,D15 | B340A-13-F | DIODE SCHOTTKY 3A 40V SMA | DO-214AC | Diodes Inc | B340A-13-F |  |  |  | DIODE_2P_158_197X110 | DigiKey | B340A-FDICT-ND | 06_00002_01 | Yes | -55C to 85C
91 | 1 | D12 | SMBJ12A | TVS 600W 12V UNIDIRECT SMB | DO-214AA, SMB | Micro Commercial Co | SMBJ12A-TP |  |  |  | DIO_DO214AA_SMB | DigiKey | SMBJ12A-TPMSCT-ND | 06_00088_01 | Yes
92 | 2 | D13,D14 | TPD4S012DRYR | IC 4CH ESD SOLUTION W/CLAMP 6SON | SON6 | TI | TPD4S012DRYR |  |  |  | SON_6P_20_59X39 | Digikey | 296-24244-1-ND | 01_01160_01 | Yes
93 | 1 | EEPROM1 | M24M01-RMN6TP | IC M24M01-RMN6TP I2C 1.8V EEPROM SMD SO8 8P ST | SOIC8 | STMicroelectronics | M24M01-RMN6TP |  |  |  | SOIC_8P_50_193x236 | DigiKey | 497-6351-1-ND | 01_01143_01 | Yes
94 | 1 | EMU1 | BB_60V_S0.5mm | CONN RCPT HI-SPD .5MM 60POS DL | BB60P-S0.5 | Samtec Inc | QSH-030-01-L-D-A |  |  |  | BB_30x2P_20_838x285_F | DigiKey | SAM8180-ND | 09_00733_01 | Yes
95 | 1 | ESD1 | AMC-ESD-B | EDS FOR AMC | -- NA -- | -- NA -- | -- NA -- |  |  |  | AMC-ESD-B | -- NA -- | -- NA -- | -- NA -- | Yes
96 | 3 | FB1,FB4,FB14 | 220_100MHz | FERRITE CHIP 220 OHM 0805 | 805 | Murata | BLM21PG221SN1D |  |  |  | L0805 | DigiKey | 490-1054-1-ND | 04_00016_01 | Yes | -55C to 85C
97 | 18 | FB2,FB3,FB7,FB8,FB9,FB10,FB11,FB13,FB16,FB20,FB22,FB23,FB25,FB27,FB30,FB32,FB33,FB35 | 120_100MHz | FERRITE CHIP 120 OHM 500MA 0402 | 402 | Murata | BLM15AG121SN1D |  |  |  | L0402 | DigiKey | 490-1005-1-ND | 04_00075_01 | Yes | -55C to 85C
98 | 1 | FB5 | 220_100MHz | FERRITE CHIP 220 OHM 0805 | 805 | Murata | BLM21PG221SN1D |  |  | NU | L0805 | DigiKey | 490-1054-1-ND | 04_00016_01 | Yes | -55C to 85C
99 | 2 | FB6,FB12 | 30_100MHz | FERRITE CHIP 30 OHM 0805 | 805 | Murata | BLM21PG300SN1D |  |  |  | L0805 | DigiKey | 490-1052-1-ND | 04_00406_01 | Yes
100 | 1 | FB15 | BLM31PG500SN1L | FERRITE CHIP 50 OHM 3500MA 1206 | 1206 | Murata | BLM31PG500SN1L |  |  |  | INDC1206 | DigiKey | 490-1055-1-ND | 04_00034_01 | Yes | -55C to 85C
101 | 3 | FB17,FB18,FB19 | 0.47uF | FILTER LC HIGH FREQ .47UF 0805 | 805 | Murata | NFM21PC474R1C3D |  |  |  | FIL_NFM21PC | Digikey | 490-2537-1-ND | 04_00213_01 | Yes
102 | 3 | FB21,FB24,FB26 | 470_100MHz | FERRITE CHIP 470 OHM 0402 | 402 | Murata | BLM15PX471SN1D |  |  |  | L0402 | DigiKey | 81-BLM15PX471SN1D | 04_00281_01 | Yes
103 | 1 | FB28 | 100_100MHz | FERRITE BEAD 100 OHM 1.2A 0402 | 402 | Wurth | 742792731 |  |  |  | L0402 | DigiKey | 732-2362-1-ND | 04_00404_01 | Yes
104 | 2 | FB29,FB31 | 120 OHM_100Mhz | FERRITE CHIP 120 OHM 1.2A 0402 | 402 | TDK Corporation | MPZ1005S121C |  |  |  | L0402 | DigiKey | 445-2981-1-ND | 04_00424_01 | Yes
105 | 1 | FB34 | 120_100MHz | FERRITE CHIP 120 OHM 500MA 0402 | 402 | Murata | BLM15AG121SN1D |  |  | NU | L0402 | DigiKey | 490-1005-1-ND | 04_00075_01 | Yes | -55C to 85C
106 | 2 | FB36,FB39 | 220_100MHz | FERRITE BEAD 220 OHM 0805 | 805 | Taiyo Yuden | FBMH2012HM221-TV |  |  |  | L0805 | DigiKey | 587-3829-1-ND | 04_00281_01 | Yes
107 | 1 | FB37 | 220_100MHz | FERRITE BEAD 220 OHM 0603 | 603 | Taiyo Yuden | FBMH1608HM221-TV |  |  |  | L0603 | DigiKey | 587-3822-1-ND | 04_00281_01 | Yes
108 | 1 | FB38 | 220_100MHz | FERRITE BEAD 220 OHM 1206 | 1206 | Taiyo Yuden | FBMH3216HM221NTV |  |  |  | L1206 | DigiKey | 587-3834-1-ND | 04_00281_01 | Yes
109 | 6 | FM1,FM2,FM3,FM4,FM5,FM6 | Fiducial | Fiducial Mark | -- NA -- | -- NA -- | -- NA -- |  |  |  | Fiducial | -- NA -- | -- NA -- | -- NA -- | Yes
110 | 1 | F1 | RGEF600-2 | POLYSWITCH PTC RESET 6A HLD T/R | Radial | TE Connectivity | RGEF600-2 | TE Connectivity | RGEF600-2 |  | PTC_RUEF300 | DigiKey | RGEF600CT-ND | 13_00018_02 | Yes
111 | 4 | H1,H2,H3,H5 | H35-NPTH | SCREW HOLE C3.5 D3.5 NPTH | -- NA -- | -- NA -- | -- NA -- |  |  |  | H35-NPTH | -- NA -- | -- NA -- | -- NA -- | Yes
112 | 1 | H4 | H107x17-NPTH | SCREW HOLE OB10.7x1.7 D10.7x1.7 NPTH | -- NA -- | -- NA -- | -- NA -- |  |  |  | H107x17-NPTH | -- NA -- | -- NA -- | -- NA -- | Yes
113 | 1 | H6 | H27P35-MTH | SCREW HOLE C3.5 D2.7 PTH | -- NA -- | -- NA -- | -- NA -- |  |  |  | H27P35-MTH | -- NA -- | -- NA -- | -- NA -- | Yes
114 | 2 | J1,J3 | 54819-0519 | CONN USB RECEPTACLE 5POS RT ANG | MINIUSB5P, Through Hole | Molex | 54819-0519 |  |  |  | MOL54819-0519 | Digikey | WM17115-ND | 09_00954_01 | Yes
115 | 1 | J2 | ATCA | Conn Backplane RCP 40 POS | Through hole | ERNI Electronics | 384312 | Erni Electronics | 100103210019 |  | ATCA_160P_384312 | Arrow | 384312 | 09_00948_01 | Yes
116 | 1 | J4 | ATCA | Conn Backplane RCP 40 POS | Through hole | ERNI Electronics | 384312 |  |  |  | ATCA_160P_384312 | Arrow | 384312 | 09_00948_01 | Yes
117 | 1 | J5 | HEADER 10X2 CTI-20 | CONN HEADER 20POS 1.27MM DUL SMD | Through hole | Samtec Inc | FTR-110-03-G-D-LC-06 |  |  |  | SAMFTR-110-03-G-D-LC | DigiKey | FTR-110-03-G-D-LC-06-ND | 09_00198_01 | Yes
118 | 1 | J6 | KMMXAB10SMT4SB30 | USB Connectors MICRO USB 3.0ABSMT | USB9P | Kycon | KMMX-AB10-SMT4SB30TR |  |  |  | KYCON_KMMXAB10SMT4SB30 | Mouser | 806-KMMXAB10SMT4SB30 | 09_00956_01 | Yes
119 | 1 | J7 | USB3.0_9H | CONN RCPT USB TYPE A 3.0 R/A | USB9P | Wurth Electronics Inc | 692122030100 |  |  |  | WURTH_692122030100 | Digikey | 732-3150-1-ND | 09_00972_01 | Yes
120 | 1 | J8 | 280371-2 | CONN HEADER 4POS GOLD .100 | Through hole | TE Connectivity | 280371-2 |  |  |  | TE_280371-2 | DigiKey | A106401-ND | 09_00973_01 | Yes | -
121 | 1 | J9 | XMH-TRJG17020AENL | RJ45 connector | Through hole | Xmultiple | XMH-TRJG17020AENL | Bell fuse | 0879-2C1R-54 |  | XMULTIPLE_XMH-TRJG17020AENL | Xmultiple | XMH-TRJG17020AENL | 09_00947_01 | Yes
122 | 1 | J10 | 678005001 | CONN HEADER 7POS VERT SMD | ESATA,PTH | Molex | 678005001 |  |  |  | MOL67800-5005 | DigiKey | WM3467-ND | 09_00804_01 | Yes | -40°C ~ 85°C
123 | 1 | J11 | PJ-044BH | CON PWR JCK 2.5 X 6.5MM VERT | Through hole | CUI Inc | PJ-044BH |  |  |  | CUI_PJ-044BH | Digikey | CP-044BH-ND | 09_00969_01 | Yes
124 | 1 | LCD1 | NHD-C12832A1Z-FSB-FBW-3V3 | LCD-LED Backlight SPI NHD-C12832A1Z-FSB-FBW-3V3 | LCD-Module17P | Newhaven Display Intl | NHD-C12832A1Z-FSB-FBW-3V3 |  |  |  | LCD_17P_NHD-C12832A1Z | Digikey | NHD-C12832A1Z-FSB-FBW-
125 | 1 | L1 | LQM2HPN2R2MJ0L | INDUCTOR 2.2UH | SMD | Murata | LQM2HPN2R2MJ0L |  |  |  | IND1008 | Mouser | 81-LQM2HPN2R2MJ0L | 04_00407_01 | Yes
126 | 1 | L2 | 1.2uH,11.1A | INDUCTOR 1.2UH 20% SMD | SMD | Coilcraft | XAL5030-122MEB |  |  |  | IND_XAL5030-222MEB | Coilcraft | XAL5030-122MEB | 04_00410_01 | Yes
127 | 6 | L3,L4,L5,L7,L8,L9 | ACM2012-900-2P-TL | Inductor Common-MODE FILTER ACM2012-900-2P SMD | 805 | TDK Corporation | ACM2012-900-2P-TL |  |  |  | ACM2012 | Mouser | 810-ACM2012-900-2P-T | 04_00070_01 | Yes
128 | 3 | L6,L10,L11 | 2.2uH,5A | INDUCTOR POWER 2.2UH 5.0A SMD | SMD | TDK Corporation | VLC5045T-2R2N |  |  |  | IND_VLCF5020T | Digikey | 445-6523-1-ND | 04_00408_01 | Yes
129 | 1 | L12 | 220nH,30.7A | INDUCTOR POWER .22UH 30.7A SMD | SMD | Vishay Dale | IHLP3232DZERR22M01 |  |  |  | IND_IHLP3232DZERR47M01 | Digikey | 541-1378-1-ND | 04_00411_01 | Yes
130 | 2 | L13,L14 | 3.3uH,4A | INDUCTOR POWER 3.3UH 4.0A SMD | SMD | TDK Corporation | VLC5045T-3R3N |  |  |  | ind_vlc5045t-100m | DigiKey | 445-6525-1-ND | 04_00409_01 | Yes | -40°C ~ 105°C
131 | 1 | NOR1 | N25Q128A11ESF40F | IC FLASH 128MBIT 108MHZ | 8SO | Micron | N25Q128A11ESF40F TR |  |  |  | SOIC127P1032_16 | DigiKey | N25Q128A11ESF40F TR-ND | 01_01144_01 | Yes
132 | 1 | OSC1 | 32.768KHz | OSCILLATOR 32.768KHZ 3.3V SMD | 4-SMD | AVX Corp | KC2520B32K7680CM2E00 |  |  |  | OSCCC200X250X70-4N | Digikey | 1253-1026-2-ND | 08_00173_01 | Yes | -40C to 85C
133 | 1 | PMBUS1 | TSW-105-23-T-S | CONN HEADER 5POS .100" SNGL TIN | SAMTSW-105-14-G-S | Samtec Inc | TSW-105-23-T-S |  |  |  | HD_5x1P_100_D | DigiKey | SAM1075-05-ND | 09_00955_01 | Yes
134 | 1 | Q1 | MCP9700AT-E/LT | IC MCP9700AT-E/LT SMD SC70 5P 2.25x1.35x1.0mm | SC70-5 | Microchip Technology | MCP9700AT-E/LT |  |  |  | SC-70_5P | DigiKey | MCP9700AT-E/LTCT-ND | 01_00850_01 | Yes
135 | 1 | Q2 | TLV1117-33CDCY | IC REG LDO 3.3V 0.8A SOT223 | SOT-223 | TI | TLV1117-33CDCYR |  |  |  | SOT-223 | Digikey | 296-21112-1-ND | 01_01159_01 | Yes
136 | 8 | Q3,Q4,Q5,Q6,Q11,Q12,Q13,Q14 | 2N3904 | TRANS GP SS NPN 40V SOT23 | SOT-23 | ON Semiconductor | MMBT3904LT3G |  |  |  | SOT-23 | DigiKey | MMBT3904LT3GOSCT-ND | 07_00016_04 | Yes
137 | 2 | Q7,Q8 | NTA4153N | MOSFET N-CH 20V 915MA SOT-416 | SC-75 | ON Semiconductor | NTA4153NT1G |  |  |  | SOT416_3P | DigiKey | NTA4153NT1GOSCT-ND | 07_00042_01 | Yes
138 | 1 | Q9 | PBSS5120T,215 | TRANS PNP 20V 1A SOT23 | TBD | NXP Semiconductors | PBSS5120T,215 |  |  |  | SOT23 | Digikey | 568-4345-1-ND | 07_00132_01 | Yes
139 | 1 | Q10 | APL431LBAI-TRG | REG APL431LBAI-TRG 0.12A 1.24V SMD SOT-23 3P | SOT-23 | Anpec | APL431LBAI-TRG | Semtech | SC431LCSK-1TRT |  | SOT-23 | Anpec | APL431LBAI-TRG | 01_01167_01 | Yes
140 | 1 | Q15 | TPS73701DRBT | IC REG LDO ADJ 1A 8SON | SON8 | TI | TPS73701DRBT |  |  |  | QFN_8P_26_118x118 | DigiKey | 296-27067-1-ND | 01_00822_02 | Yes | -40°C ~ 125°C
141 | 9 | RN1,RN2,RN3,RN4,RN5,RN6,RN7,RN8,RN9 | RPACK4-22 | RES ARRAY 22 OHM 4 RES 0804 | 804 | Panasonic - ECG | EXB-N8V220JX |  |  |  | RESN_EXBN8V_0402X4 | DigiKey | Y10220CT-ND | 02_00972_01 | Yes | -55°C ~ 125°C
142 | 1 | RST_ATTN1 | EVQ-PF206K | SWITCH TACTILE SPST-NO 0.02A 15V | SW2PDIP | Panasonic - ECG | EVQ-PF206K |  |  |  | SW_EVQ-PF206K | DigiKey | P12210S-ND | 11_00114_01 | Yes
143 | 1 | RST_BMC1 | PTS635SL25SMTR LFS | SWITCH TACTILE SPST-NO 0.05A 12V | SW2PSMD | C&K Components | PTS635SL25SMTR LFS |  |  |  | SW_PTS635SL25SMTRLFS | DigiKey | CKN9119CT-ND | 11_00116_01 | Yes
144 | 1 | RST_PWR1 | EVQ-PF304R | SWITCH TACTILE SPST-NO 0.02A 15V | SW2PDIP | Panasonic - ECG | EVQ-PF304R |  |  |  | SW_EVQ-PF104R | DigiKey | P12213S-ND | 11_00115_01 | Yes
145 | 1 | RV1 | V5.5MLA0603H | VARISTOR 9.3V 30A 0603 | 603 | Littelfuse Inc | V5.5MLA0603H |  |  |  | r603-35X45 | DigiKey | F2214CT-ND | 05_00011_01 | Yes
146 | 2 | R1,R2 | 10M | RES 10M OHM 1/4W 5% 1206 SMD | 1206 | Panasonic - ECG | ERJ-8GEYJ106V |  |  |  | R1206 | DigiKey | P10MECT-ND | 02_00741_01 | Yes
147 | 33 | R3,R4,R123,R164,R167,R190,R220,R238,R243,R246,R255,R258,R259,R277,R284,R286,R288,R291,R324,R508,R522,R556,R563,R570,R588,R611,R614,R615,R632,R646,R662,R663,R671 | 0E | RES ZERO OHM 1/10W 5% 0402 SMD | 402 | Panasonic - ECG | ERJ-2GE0R00X |  |  | NU | R0402 | DigiKey | P0.0JCT-ND | 02_00019_01 | Yes | -55C to 125C
148 | 2 | R5,R8 | 33K | RES 33K OHM 1/10W 5% 0402 SMD | 402 | Panasonic - ECG | ERJ-2GEJ333X |  |  |  | R0402 | DigiKey | P33KJCT-ND | 02_00356_01 | Yes | -55C ~ 125C
149 | 80 | R6,R31,R35,R44,R53,R66,R99,R100,R109,R127,R182,R183,R184,R188,R193,R197,R198,R200,R201,R222,R231,R240,R241,R244,R245,R251,R252,R299,R317,R322,R326,R327,R329,R330,R332,R339,R341,R343,R344,R357,R359,R360,R361,R378,R385,R386,R421,R423,R428,R429,R435,R440,R443,R453,R459,R466,R469,R475,R482,R491,R493,R494,R497,R506,R513,R528,R536,R537,R604,R605,R606,R607,R608,R609,R610,R626,R627,R651,R664,R665 | 4.7K | RES 4.7K OHM 1/10W 5% 0402 SMD | 402 | Panasonic - ECG | ERJ-2GEJ472X |  |  |  | R0402 | DigiKey | P4.7KJCT-ND | 02_00023_01 | Yes | -55C to 125C
150 | 114 | R7,R11,R12,R16,R17,R19,R20,R23,R25,R26,R29,R30,R34,R36,R39,R40,R41,R42,R43,R49,R55,R56,R57,R58,R59,R60,R62,R63,R67,R68,R93,R94,R108,R112,R122,R135,R138,R150,R151,R154,R157,R163,R165,R177,R178,R186,R187,R189,R223,R263,R276,R281,R290,R311,R312,R318,R319,R323,R331,R333,R336,R337,R384,R388,R396,R407,R409,R412,R424,R426,R485,R489,R490,R492,R498,R500,R507,R509,R514,R515,R530,R533,R558,R559,R562,R564,R568,R571,R572,R573,R574,R575,R577,R580,R583,R584,R589,R603,R612,R613,R628,R631,R642,R645,R654,R655,R660,R666,R668,R669,R672,R673,R674,R675 | 0E | RES ZERO OHM 1/10W 5% 0402 SMD | 402 | Panasonic - ECG | ERJ-2GE0R00X |  |  |  | R0402 | DigiKey | P0.0JCT-ND | 02_00019_01 | Yes | -55C to 125C
151 | 71 | R9,R10,R13,R14,R15,R28,R38,R72,R97,R101,R113,R114,R118,R136,R137,R139,R166,R179,R192,R195,R205,R209,R213,R215,R218,R272,R278,R280,R282,R292,R298,R305,R307,R309,R313,R314,R315,R316,R342,R345,R346,R352,R355,R362,R363,R374,R375,R397,R432,R442,R451,R462,R464,R496,R529,R532,R552,R557,R566,R567,R578,R581,R585,R591,R595,R598,R656,R657,R658,R659,R661 | 10K | RES 10.0K OHM 1/10W 1% 0402 SMD | 402 | Panasonic - ECG | ERJ-2RKF1002X |  |  |  | R0402 | DigiKey | P10.0KLCT-ND | 02_00027_01 | Yes | -55C to 125C
152 | 11 | R18,R285,R287,R289,R434,R441,R446,R449,R460,R472,R479 | 3K | RES 3K OHM 1/20W 5% 0201 SMD | 201 | Panasonic - ECG | ERJ-1GEJ302C |  |  |  | RC0201_IPC7351_EINF | Digikey | P3.0KAGCT-ND | 02_00960_01 | Yes
153 | 1 | R21 | 1.3K | RES 1.3K OHM 1/10W 5% 0402 SMD | 402 | Panasonic - ECG | ERJ-2GEJ132X |  |  |  | R0402 | Digikey | P1.3KJCT-ND | 02_00959_01 | Yes
154 | 46 | R22,R54,R79,R81,R82,R83,R140,R232,R233,R234,R235,R283,R300,R301,R302,R303,R304,R387,R389,R414,R416,R447,R476,R481,R483,R487,R495,R499,R523,R524,R525,R526,R527,R531,R535,R538,R539,R540,R541,R542,R543,R548,R596,R597,R599,R600 | 22E | RES 22 OHM 1/10W 5% 0402 SMD | 402 | Panasonic - ECG | ERJ-2GEJ220X |  |  |  | R0402 | DigiKey | P22JCT-ND | 02_00233_01 | Yes | -55C to 125C
155 | 8 | R27,R48,R70,R75,R328,R340,R353,R365 | 510E | RES 510 OHM 1/16W 1% 0402 SMD | 402 | Vishay | CRCW0402510RFKED |  |  |  | R0402 | DigiKey | 541-510LCT-ND | 02_00958_01 | Yes
156 | 4 | R32,R69,R160,R171 | 49.9E | RES 49.9 OHM 1/10W 1% 0402 SMD | 402 | Panasonic - ECG | ERJ-2RKF49R9X |  |  |  | R0402 | DigiKey | P49.9LCT-ND | 02_00025_01 | Yes | -55C to 125C
157 | 2 | R33,R325 | 90.9K | RES 90.9K OHM 1/10W 1% 0402 SMD | 402 | Panasonic - ECG | ERJ-2RKF9092X |  |  |  | R0402 | DigiKey | P90.9KLCT-ND | 02_00967_01 | Yes
158 | 38 | R37,R51,R52,R65,R128,R129,R130,R131,R132,R143,R144,R145,R146,R147,R224,R225,R226,R227,R228,R229,R391,R392,R393,R394,R399,R400,R401,R402,R403,R502,R503,R504,R505,R516,R517,R518,R519,R520 | 10E | RES 10.0 OHM 1/10W 1% 0402 SMD | 402 | Panasonic - ECG | ERJ-2RKF10R0X |  |  |  | R0402 | DigiKey | P10.0LCT-ND | 02_00348_01 | Yes | -55C to 125C
159 | 23 | R45,R46,R181,R211,R248,R249,R264,R265,R293,R294,R295,R296,R297,R306,R379,R448,R456,R486,R501,R621,R623,R653,R677 | 100E | RES 100 OHM 1/10W 1% 0402 SMD | 402 | Panasonic - ECG | ERJ-2RKF1000X |  |  |  | R0402 | DigiKey | P100LCT-ND | 02_00043_02 | Yes | -55C to 125C
160 | 5 | R47,R71,R73,R89,R377 | 120E | RES 120 OHM 1/10W 5% 0402 SMD | 402 | Panasonic - ECG | ERJ-2GEJ121X |  |  |  | R0402 | DigiKey | P120JCT-ND | 02_00017_01 | Yes
161 | 14 | R50,R61,R452,R457,R630,R634,R635,R636,R637,R638,R639,R640,R644,R676 | 33E | RES 33.0 OHM 1/10W 1% 0402 SMD | 402 | Panasonic - ECG | ERJ-2RKF33R0X |  |  |  | R0402 | DigiKey | P33.0LCT-ND | 02_00018_05 | Yes | -55C to 125C
162 | 10 | R64,R88,R95,R239,R242,R247,R253,R358,R422,R425 | 4.7K | RES 4.7K OHM 1/10W 5% 0402 SMD | 402 | Panasonic - ECG | ERJ-2GEJ472X |  |  | NU | R0402 | DigiKey | P4.7KJCT-ND | 02_00023_01 | Yes | -55C to 125C
163 | 24 | R74,R111,R126,R142,R149,R153,R158,R169,R172,R175,R230,R334,R335,R347,R351,R356,R418,R431,R488,R549,R550,R624,R625,R649 | 1K | RES 1.00K OHM 1/10W 1% 0402 SMD | 402 | Panasonic - ECG | ERJ-2RKF1001X |  |  |  | R0402 | DigiKey | P1.00KLCT-ND | 02_00045_01 | Yes | -55C to 125C
164 | 14 | R76,R77,R87,R92,R103,R104,R217,R254,R348,R350,R468,R470,R474,R480 | 2.2K | RES 2.2K OHM 1/10W 5% 0402 SMD | 402 | Panasonic - ECG | ERJ-2GEJ222X |  |  |  | R0402 | DigiKey | P2.2KJCT-ND | 02_00024_01 | Yes | -55C to 125C
165 | 4 | R78,R90,R91,R96 | 2.2K | RES 2.2K OHM 1/10W 5% 0402 SMD | 402 | Panasonic - ECG | ERJ-2GEJ222X |  |  | NU | R0402 | DigiKey | P2.2KJCT-ND | 02_00024_01 | Yes | -55C to 125C
166 | 17 | R84,R85,R98,R102,R106,R107,R115,R116,R117,R119,R120,R121,R124,R371,R372,R373,R395 | 470E | RES 470 OHM 1/10W 5% 0402 SMD | 402 | Panasonic - ECG | ERJ-2GEJ471X |  |  |  | R0402 | DigiKey | P470JDKR-ND | 02_00483_01 | Yes | -55C to 125C
167 | 13 | R105,R170,R349,R364,R366,R368,R369,R370,R376,R380,R381,R382,R383 | 47E | RES 47 OHM 1/10W 5% 0402 SMD | 402 | Panasonic - ECG | ERJ-2GEJ470X |  |  |  | R0402 | DigiKey | P47JCT-ND | 02_00558_01 | Yes | -55C to 125C
168 | 9 | R110,R125,R141,R148,R338,R354,R367,R463,R650 | 10K | RES 10.0K OHM 1/10W 1% 0402 SMD | 402 | Panasonic - ECG | ERJ-2RKF1002X |  |  | NU | R0402 | DigiKey | P10.0KLCT-ND | 02_00027_01 | Yes | -55C to 125C
169 | 1 | R133 | 499E | RES 499 OHM 1/10W 1% 0603 SMD | 603 | Panasonic - ECG | ERJ-3EKF4990V |  |  |  | R0603 | DigiKey | P499HDKR-ND | 02_00806_01 | Yes | -55C ~ 125C
170 | 1 | R134 | 402E | RES 402 OHM 1/10W 1% 0603 SMD | 603 | Panasonic - ECG | ERJ-3EKF4020V |  |  |  | R0603 | DigiKey | P402HCT-ND | 02_00968_01 | Yes | -55C to 125C
171 | 4 | R152,R159,R168,R176 | 1K | RES 1.00K OHM 1/10W 1% 0402 SMD | 402 | Panasonic - ECG | ERJ-2RKF1001X |  |  | NU | R0402 | DigiKey | P1.00KLCT-ND | 02_00045_01 | Yes | -55C to 125C
172 | 1 | R155 | 3.16K | RES 3.16K OHM 1/10W 1% 0402 SMD | 402 | Panasonic - ECG | ERJ-2RKF3161X |  |  |  | R0402 | DigiKey | P3.16KLCT-ND | 02_00247_01 | Yes
173 | 2 | R156,R398 | 1.5K | RES 1.50K OHM 1/10W 1% 0603 SMD | 603 | Panasonic - ECG | ERJ-3EKF1501V |  |  |  | R0603 | DigiKey | P1.50KHCT-ND | 02_00122_02 | Yes | -55C to 125C
174 | 1 | R161 | 5.6K | RES 5.6K OHM 1/10W 5% 0402 SMD | 402 | Panasonic - ECG | ERJ-2GEJ562X |  |  |  | R0402 | DigiKey | P5.6KJTR-ND | 02_00169_01 | Yes
175 | 1 | R162 | 150K | RES 150K OHM 1/10W 5% 0402 SMD | 402 | Panasonic - ECG | ERJ-2GEJ154X |  |  |  | R0402 | DigiKey | P150KJCT-ND | 02_00366_02 | Yes | -55C to 125C
176 | 20 | R173,R174,R206,R210,R214,R236,R237,R419,R420,R427,R430,R433,R437,R445,R461,R473,R477,R478,R521,R534 | 0E | RES 0.0 OHM 1/20W JUMP 0201 SMD | 201 | Panasonic - ECG | ERJ-1GE0R00C |  |  |  | RC0201_IPC7351_EINF | DigiKey | P0.0AGCT-ND | 02_00698_02 | Yes | -55C to 125C
177 | 1 | R180 | 100K | RES 100K OHM 1/10W 1% 0402 SMD | 402 | Panasonic - ECG | ERJ-2RKF1003X |  |  | NU | R0402 | DigiKey | P100KLCT-ND | 02_00262_01 | Yes
178 | 3 | R185,R194,R202 | 0E | RES ZERO OHM 1/10W 5% 0402 SMD | 402 | Panasonic - ECG | ERJ-2GE0R00X |  |  |  | R0402 | DigiKey | P0.0JCT-ND | 02_00019_01 | Yes | -55C ~ 125C
179 | 2 | R191,R203 | 2.49K | RES 2.49K OHM 1/10W 1% 0402 SMD | 402 | Panasonic - ECG | ERJ-2RKF2491X |  |  |  | R0402 | DigiKey | P2.49KLTR-ND | 02_00794_01 | Yes | -55C to 125C
180 | 1 | R196 | 100K | RES 100K OHM 1/10W 1% 0402 SMD | 402 | Panasonic - ECG | ERJ-2RKF1003X |  |  | NU | R0402 | DigiKey | P100KLCT-ND | 02_00262_01 | Yes | -55C ~ 125C
181 | 1 | R199 | 10.2K | RES 10.2K OHM 1/10W 1% 0402 SMD | 402 | Panasonic - ECG | ERJ-2RKF1022X |  |  | NU | R0402 | DigiKey | P10.2KLCT-ND | 02_00720_01 | Yes | -55C ~ 125C
182 | 2 | R204,R274 | 8.87K | RES 8.87K OHM 1/10W 1% 0402 SMD | 402 | Panasonic - ECG | ERJ-2RKF8871X |  |  |  | R0402 | DigiKey | P8.87KLCT-ND | 02_00966_01 | Yes | -55C ~ 125C
183 | 2 | R207,R221 | 10E | RES 10.0 OHM 1/10W 1% 0402 SMD | 402 | Panasonic - ECG | ERJ-2RKF10R0X |  |  | NU | R0402 | DigiKey | P10.0LCT-ND | 02_00348_01 | Yes | -55C to 125C
184 | 1 | R208 | 768E | RES 768 OHM 1/10W 1% 0603 SMD | 603 | Panasonic - ECG | ERJ-3EKF7680V |  |  |  | R0603 | DigiKey | P768HCT-ND | 02_00970_01 | Yes | -55C ~ 125C
185 | 1 | R212 | 68.1K | RES 68.1K OHM 1/10W 1% 0603 SMD | 603 | Panasonic - ECG | ERJ-3EKF6812V |  |  |  | R0603 | DigiKey | P68.1KHCT-ND | 02_00969_01 | Yes | -55C ~ 125C
186 | 2 | R216,R219 | 53.6K | RES 53.6K OHM 1/10W 1% 0402 SMD | 402 | Panasonic - ECG | ERJ-2RKF5362X |  |  |  | R0402 | DigiKey | P53.6KLCT-ND | 02_00737_01 | Yes | -55C ~ 125C
187 | 1 | R250 | 6.04K | RES 6.04K OHM 1/10W 1% 0402 SMD | 402 | Panasonic - ECG | ERJ-2RKF6041X |  |  |  | R0402 | DigiKey | P6.04KLCT-ND | 02_00301_01 | Yes | -55C to 125C
188 | 1 | R256 | 2.74K | RES 2.74K OHM 1/10W 5% 0402 SMD | 402 | Panasonic - ECG | ERJ-2RKF2741X |  |  |  | R0402 | DigiKey | P2.74KJCT-ND |  | Yes | -55C ~ 125C
189 | 1 | R257 | 2.49K | RES 2.49K OHM 1/10W 1% 0402 SMD | 402 | Panasonic - ECG | ERJ-2RKF2491X |  |  |  | R0402 | DigiKey | P2.49KLTR-ND | 02_00794_01 | Yes | -55C ~ 125C
190 | 2 | R260,R273 | 43.2K | RES 43.2K OHM 1/10W 1% 0402 SMD | 402 | Panasonic - ECG | ERJ-2RKF4322X |  |  |  | R0402 | DigiKey | P43.2KLCT-ND | 02_00764_01 | Yes | -55C ~ 125C
191 | 1 | R261 | 9.76K | RES 9.76K OHM 1/10W 1% 0402 SMD | 402 | Panasonic - ECG | ERJ-2RKF9761X |  |  |  | R0402 | DigiKey | P9.76KLCT-ND |  | Yes | -55C ~ 125C
192 | 1 | R262 | 10E | RES 10 OHM 1/8W 1% 0805 SMD | 805 | Panasonic - ECG | ERJ-6ENF10R0V |  |  | NU | R0805 | DigiKey | P10.0CCT-ND | 02_00707_01 | Yes | -55C to 125C
193 | 2 | R266,R271 | 15.4K | RES 15.4K OHM 1/10W 1% 0402 SMD | 402 | Panasonic - ECG | ERJ-2RKF1542X |  |  |  | R0402 | DigiKey | P15.4KLCT-ND |  | Yes | -55C ~ 125C
194 | 1 | R267 | 1E | RES 1 OHM 1/4W 5% 1206 SMD | 1206 | Panasonic - ECG | ERJ-8GEYJ1R0V |  |  |  | R1206 | DigiKey | P1.0ECT-ND | 02_00971_01 | Yes | -55C ~ 125C
195 | 1 | R268 | 121K | RES 121K OHM 1/10W 1% 0402 SMD | 402 | Panasonic - ECG | ERJ-2RKF1213X |  |  |  | R0402 | Digikey | P121KLCT-ND |  | Yes | -55C ~ 125C
196 | 2 | R269,R652 | 13.7K | RES 13.7K OHM 1/10W 1% 0402 SMD | 402 | Panasonic - ECG | ERJ-2RKF1372X |  |  |  | R0402 | DigiKey | P13.7KLCT-ND | 02_00962_01 | Yes | -55C ~ 125C
197 | 1 | R270 | 6.98K | RES 6.98K OHM 1/10W 1% 0402 SMD | 402 | Panasonic - ECG | ERJ-2RKF6981X |  |  |  | R0402 | Digikey | P6.98KLCT-ND | 02_00481_01 | Yes | -55C ~ 125C
198 | 1 | R275 | 20K | RES 20K OHM 1/10W 1% 0402 SMD | 402 | Panasonic - ECG | ERJ-2RKF2002X |  |  |  | R0402 | DigiKey | P20.0KLTR-ND | 02_00068_01 | Yes | ±100ppm/°C
199 | 1 | R279 | 8.25K | RES 8.25K OHM 1/10W 1% 0402 SMD | 402 | Panasonic - ECG | ERJ-2RKF8251X |  |  |  | R0402 | DigiKey | P8.25KLCT-ND | 02_00414_01 | Yes | -55C ~ 125C
200 | 1 | R308 | 6.98K | RES 6.98K OHM 1/10W 1% 0402 SMD | 402 | Panasonic - ECG | ERJ-2RKF6981X |  |  |  | R0402 | Digikey | P6.98KLCT-ND | 02_00481_01 | Yes
201 | 1 | R310 | 220E | RES 220 OHM 1/10W 5% 0603 SMD | 603 | Panasonic - ECG | ERJ-3GEYJ221V |  |  |  | R0603 | DigiKey | P220GCT-ND | 02_00199_01 | Yes
202 | 3 | R320,R321,R594 | 2K | RES 2K OHM 1/10W 1% 0402 SMD | 402 | Panasonic - ECG | ERJ-2GEJ202X |  |  |  | R0402 | DigiKey | P2.00KLCT-ND | 02_00026_01 | Yes | -55C to 125C
203 | 2 | R390,R586 | 100K | RES 100K OHM 1/10W 1% 0402 SMD | 402 | Panasonic - ECG | ERJ-2RKF1003X |  |  |  | R0402 | DigiKey | P100KLCT-ND | 02_00262_01 | Yes | ±100ppm/°C
204 | 1 | R415 | 12.1K | RES 12.1K OHM 1/10W 1% 0402 SMD | 402 | Panasonic - ECG | ERJ-2RKF1212X |  |  | NU | R0402 | DigiKey | P12.1KLDKR-ND | 02_00497_01 | Yes | -55C to 125C
205 | 1 | R417 | 24.3K | RES 24.3K OHM 1/10W 1% 0402 SMD | 402 | Panasonic - ECG | ERJ-2RKF2432X |  |  | NU | R0402 | DigiKey | P24.3KLCT-ND | 02_00786_01 | Yes | -55C to 125C
206 | 2 | R436,R438 | 200E | RES 200 OHM 1/20W 1% 0201 SMD | 201 | Panasonic - ECG | ERJ-1GEF2000C |  |  |  | RC0201_IPC7351_EINF | Digikey | P200ABCT-ND | 02_00973_01 | Yes
207 | 1 | R439 | 475E | RES 475 OHM 1/10W 1% 0402 SMD | 402 | Panasonic - ECG | ERJ-2RKF4750X |  |  |  | R0402 | DigiKey | P475LCT-ND | 02_00690_01 | Yes | -55C to 125C
208 | 1 | R444 | 1.2K | RES 1.20K OHM 1/10W 1% 0402 SMD | 402 | Panasonic - ECG | ERJ-2RKF1201X |  |  |  | R0402 | DigiKey | P1.20KLCT-ND | 02_00143_03 | Yes | -55C to 125C
209 | 2 | R450,R458 | 150E | RES 150 OHM 1/10W 1% 0402 SMD | 402 | Panasonic - ECG | ERJ-2RKF1500X |  |  |  | R0402 | DigiKey | P150LCT-ND | 02_00449_01 | Yes | -55C to 125C
210 | 3 | R454,R465,R467 | 240E | RES 240 OHM 1/20W 1% 0201 SMD | 201 | Panasonic - ECG | ERJ-1GEF2400C |  |  |  | RC0201_IPC7351_EINF | DigiKey | P240ABCT-ND | 02_00696_01 | Yes
211 | 1 | R455 | 100E | RES 100 OHM 1/10W 1% 0402 SMD | 402 | Panasonic - ECG | ERJ-2RKF1000X |  |  | NU | R0402 | DigiKey | P100LCT-ND | 02_00043_02 | Yes | -55C to 125C
212 | 2 | R471,R484 | 200K | RES 200K OHM 1/10W 5% 0402 SMD | 402 | Panasonic - ECG | ERJ-2GEJ204X |  |  |  | R0402 | DigiKey | P200KJCT-ND | 02_00385_01 | Yes
213 | 2 | R544,R546 | 100E | RES 100 OHM 1/20W 1% 0201 SMD | 402 | Panasonic - ECG | ERJ-1GEF1000C |  |  |  | RC0201_IPC7351_EINF | DigiKey | P100ABCT-ND | 02_00043_02 | Yes | -55C to 125C
214 | 2 | R545,R547 | 10E | RES 10 OHM 1/20W 5% 0201 SMD | 201 | Panasonic - ECG | ERJ-1GEJ100C |  |  |  | RC0201_IPC7351_EINF | DigiKey | P10AGTR-ND | 02_00496_03 | Yes | -55C to 125C
215 | 2 | R551,R576 | 4.99K | RES 4.99K OHM 1/10W 1% 0402 SMD | 402 | Panasonic - ECG | ERJ-2RKF4991X |  |  |  | R0402 | DigiKey | P4.99KLCT-ND | 02_00038_01 | Yes | -55C to 125C
216 | 4 | R553,R554,R555,R579 | 1M | RES 1.00M OHM 1/16W 1% 0402 SMD | 402 | Yageo | RC0402FR-071ML |  |  | NU | R0402 | DigiKey | 311-1.00MLRCT-ND | 02_00057_02 | Yes | -55C to 125C
217 | 1 | R560 | 26.1K | RES 26.1K OHM 1/10W 1% 0402 SMD | 402 | Panasonic - ECG | ERJ-2RKF2612X |  |  |  | R0402 | DigiKey | P26.1KLCT-ND | 02_00488_01 | Yes | -55C ~ 125C
218 | 1 | R561 | 28.7K | RES 28.7K OHM 1/10W 1% 0402 SMD | 402 | Panasonic - ECG | ERJ-2RKF2872X |  |  |  | R0402 | DigiKey | P28.7KLCT-ND | 02_00705_01 | Yes | -55C ~ 125C
219 | 1 | R569 | 383K | RES 383K OHM 1/10W 1% 0402 SMD | 402 | Panasonic - ECG | ERJ-2RKF3833X |  |  |  | R0402 | DigiKey | P383KLDKR-ND | 02_00977_01 | Yes | -55C ~ 125C
220 | 1 | R582 | 54.9K | RES 54.9K OHM 1/10W 1% 0402 SMD | 402 | Panasonic - ECG | ERJ-2RKF5492X |  |  |  | R0402 | DigiKey | P54.9KLCT-ND | 02_00662_01 | Yes | -55C ~ 125C
221 | 1 | R587 | 6.81K | RES 6.81K OHM 1/10W 1% 0402 SMD | 402 | Panasonic - ECG | ERJ-2RKF6811X |  |  |  | R0402 | DigiKey | P6.81KLCT-ND | 02_00414_01 | Yes | -55C to 125C
222 | 1 | R590 | 215K | RES 215K OHM 1/10W 1% 0402 SMD | 402 | Panasonic - ECG | ERJ-2RKF2153X |  |  |  | R0402 | DigiKey | P215KLCT-ND |  | Yes | -55C to 125C
223 | 1 | R592 | 8.45K | RES 8.45K OHM 1/16W 1% 0402 SMD | 402 | Vishay Dale | CRCW04028K45FKED |  |  |  | R0402 | DigiKey | 541-8.45KLCT-ND | 02_00072_01 | Yes | -55C ~ 125C
224 | 1 | R593 | 93.1K | RES 93.1K OHM 1/10W 1% 0402 SMD | 402 | Panasonic - ECG | ERJ-2RKF9312X |  |  | NU | R0402 | DigiKey | P93.1KLCT-ND | 02_00316_01 | Yes | -55C ~ 125C
225 | 2 | R601,R602 | 49.9E | RES 49.9 OHM 1/10W 1% 0402 SMD | 402 | Panasonic - ECG | ERJ-2RKF49R9X |  |  | NU | R0402 | DigiKey | P49.9LCT-ND | 02_00025_01 | Yes | -55C to 125C
226 | 2 | R629,R643 | 33E | RES 33.0 OHM 1/10W 1% 0402 SMD | 402 | Panasonic - ECG | ERJ-2RKF33R0X |  |  | NU | R0402 | DigiKey | P33.0LCT-ND | 02_00018_05 | Yes | -55C to 125C
227 | 1 | R647 | 39.2K | RES 39.2K OHM 1/10W 1% 0603 SMD | 603 | Panasonic - ECG | ERJ-3EKF3922V |  |  |  | R0603 | DigiKey | P39.2KHCT-ND | 02_00227_04 | Yes | -55C ~ 125C
228 | 1 | R648 | 36.5K | RES 36.5K OHM 1/10W 1% 0603 SMD | 603 | Panasonic - ECG | ERJ-3EKF3652V |  |  |  | R0603 | DigiKey | P36.5KHCT-ND | 02_00231_01 | Yes | -55C ~ 125C
229 | 1 | SW1 | SDA04H1SBD | SWITCH DIP TOP SLIDE 4POS SMD | DIPSW*4SMD | C&K Components | SDA04H1SBD |  |  |  | SW_SDA04H1SBD | DigiKey | CKN6068-ND | 01_00314_01 | Yes
230 | 1 | TP14 | T-hole | Test point | --NA-- | --NA-- | --NA-- |  |  |  | tp1-6040 | --NA-- | --NA-- | --NA-- | Yes | --NA--
231 | 6 | TP64,TP65,TP70,TP75,TP76,TP91 | Test Point | TEST PAD TP-S15 | --NA-- | --NA-- | --NA-- |  |  | --NA-- | TP_15 | --NA-- | --NA-- | --NA-- | Yes | --NA--
232 | 2 | TP66,TP67 | Test Point | TEST PAD TP-S28 | --NA-- | --NA-- | --NA-- |  |  | --NA-- | TP28 | --NA-- | --NA-- | --NA-- | Yes | --NA--
233 | 1 | TP98 | Test Point | TEST PAD TP-S40 | --NA-- | --NA-- | --NA-- |  |  |  | TP-S40 | --NA-- | --NA-- | --NA-- | Yes | --NA--
234 | 1 | U1 | LM3S2D93-IQC80_0 | IC ARM CORTEX MCU 512KB 100LQFP | LQFP100 | TI | LM3S2D93-IQC80-A2T |  |  |  | QFP_100P_20_630x630 | DigiKey | LM3S2D93-IQC80-A2T-ND | 01_01116_01 | Yes
235 | 1 | U2 | CP2105 | IC SGL USB-DL UART BRIDGE 24QFN | 24-WFQFN | Silicon Laboratories Inc | CP2105-F01-GM |  |  |  | PVQFN50P400X400_24_PWP_EINF | DigiKey | 336-2009-5-ND | 01_01127_01 | Yes
236 | 2 | U3,U55 | SN74LVC2G125DCUR | IC BUS BUFF TRI-ST DL US8 | 8-VFSOP | TI | SN74LVC2G125DCUR |  |  |  | SOIC_8P_20_79X122 | DigiKey | 296-13265-1-ND | 01_00781_02 | Yes | -40°C ~ 85°C
237 | 1 | U4 | UCD9090RGZT | IC SEQUENCER/MONITOR 10CH 48VQFN | VQFN48 | TI | UCD9090RGZT |  |  |  | QFN_48P_20_276x276_TP202V25 | DigiKey | 296-29403-1-ND | 01_01118_01 | Yes
238 | 1 | U5 | W25X10BV | IC FLASH 1MBIT 104MHZ 8SOIC | 8-SOIC | Winbond Electronics | W25X10BVSNIG | ISSI | IS25CD010-JNLE |  | SOIC127P600_8 | DigiKey | W25X10BVSNIG-ND | 01_01136_01 | Yes | -40°C ~ 85°C
239 | 4 | U6,U10,U51,U54 | SN74AUCH244RGYR | IC BUFF/DVR TRI-ST DUAL 20QFN | 20 QFN | TI | SN74AUCH244RGYR |  |  |  | VQFN50P450X350X100-21N_EINF | DigiKey | 296-19068-1-ND | 01_01158_01 | Yes
240 | 2 | U7,U49 | TS3L110 | IC ETHERNET SWITCH QUAD 16VQFN | 16-VFQFN | TI | TS3L110RGYR |  |  |  | qfn50p400x350_16_pwp_ti | DigiKey | 296-17456-1-ND | 01_01138_01 | Yes
241 | 4 | U8,U39,U43,U44 | MCP23S17T-E/SS | IC MCP23S17-E/SS SPI 16bit I/O port SMD SSOP 28 | SSOP28 | Microchip Technology | MCP23S17-E/SS |  |  |  | SOIC_28P_26_402X307 | DigiKey | MCP23S17-E/SS-ND | 01_01123_01 | Yes | -40°C ~ 125°C
242 | 1 | U9 | XC2C64A-5-VQ44 | IC,QFP44,CPLD,64 MACROCELLS | 44-TQFP | Xilinx | XC2C64A-5-VQ44 | Xilinx | XC2C64A-7VQG44C |  | tqfp44 | DigiKey | 122-1410-ND | 01_01137_01 | Yes
243 | 2 | U11,U68 | TXS0104EPWR | IC 4BIT NON-INV TRANSLTR 14TSSOP | 14-TSSOP | TI | TXS0104EPWR |  |  |  | TSSOP65P640_14 | DigiKey | 296-20697-1-ND | 01_00783_01 | Yes
244 | 3 | U12,U59,U81 | SN74LVC1G04DCKR | IC INVERTER SINGLE 1INPUT SOT553 | SC-70-5 | TI | SN74LVC1G04DCKR |  |  |  | SC70_5p | DigiKey | 296-18009-1-ND | 01_00039_01 | Yes | -40C to 85C
245 | 2 | U13,U36 | SN74LVC1G11DCKR | IC SNGL 3IN POS AND GATE SC70-6 | SOT-363 | TI | SN74LVC1G11DCKR |  |  |  | SC70_6p | DigiKey | 296-18066-1-ND | 01_00049_01 | Yes
246 | 2 | U14,U16 | SN74AUCH245RGYR | IC BUS TRANSCVR 8BIT 20QFN | VQFN20 | TI | SN74AUCH245RGYR |  |  |  | QFN_20P_20_177x138_TP | DigiKey | 296-15444-1-ND | 01_01125_01 | Yes
247 | 1 | U15 | AM1802BZWTD3 | IC ARM9 CORTEX MPU 361NFBGA | 361 ball PBGA | TI | AM1802BZWTD3 |  |  |  | BGA80P_16X16_361 | DigiKey | AM1802BZWTD3-ND | 01_01135_01 | Yes
248 | 2 | U17,U18 | CDCM6208V1RGZT | IC CLK GEN 2:8 LOW JITTER 48VQFN | VQFN48 | TI | CDCM6208V1RGZR |  |  |  | QFN_48P_20_276X276_TP161V16 | DigiKey | CDCM6208V1RGZR-ND | 01_01119_01 | Yes | -40°C ~ 85°C
249 | 1 | U19 | TPS3808G33DBVR | IC VOLT SUPERVISOR 3.3V SOT23-6 | SOT-23-6 | TI | TPS3808G33DBVR |  |  |  | SOT23_6 | Digikey | 296-17195-1-ND | 01_00570_01 | Yes | -40C to 125C
250 | 1 | U20 | TPS650006RTET | IC CONV STP-DWN 2.25MHZ DL 16QFN | 16-WFQFN | TI | TPS650006RTET |  |  |  | QFN50P300X300X80-17N_A_EINF | DigiKey | 296-25357-1-ND | 01_01140_02 | Yes
251 | 4 | U21,U64,U66,U71 | TCA9517DR | IC I2C BUS REP LVL-TRANSL 8-SOIC | 8-SOIC | TI | TCA9517DR |  |  |  | SOIC_8P_50_193X236 | DigiKey | TCA9517DR-ND | 01_01120_01 | Yes
252 | 2 | U22,U25 | TPS54620RGYR | IC BUCK SYNC ADJ 6A 14VQFN | QFN14 | TI | TPS54620RGYR |  |  |  | QFN_14P_20_138x138_TP79 | DigiKey | 296-24554-1-ND | 01_00391_01 | Yes | -40°C ~ 150°C
253 | 1 | U23 | K2E_Processor | Multicore DSP+ARM KeyStone II System-on-Chip | BGA | TI | X66AK2E05ABD |  |  |  | SKTBGA_SS1089-RHFB-BGA080 | TI | X66AK2E05ABD | 01_01121_01 | Yes
254 | 2 | U24,U30 | SP3012-06UTG | TVS DIODE ARRARY 5V 6CH 14UDFN | 14-UFDFN | Littelfuse Inc | SP3012-06UTG |  |  |  | DFN50P350X135X55-14N | DigiKey | F5914CT-ND | 01_01141_01 | Yes
255 | 2 | U26,U32 | TPS2065CDBVR | IC PWR DIST SWITCH DUAL SOT23-5 | SOT-23-5 | TI | TPS2065CDBVT-2 |  |  |  | SOT-23_5P | Digikey | 296-35606-1-ND | 01_01124_01 | Yes | -40°C ~ 85°C
256 | 2 | U27,U31 | SN74LVC1G07DBVR | IC BUFF/DVR NON-INVERT SOT235 | SOT-23-5 | TI | SN74LVC1G07DBVR |  |  |  | SOT-23_5P | DigiKey | 296-8485-1-ND | 01_00844_01 | Yes | -40°C ~ 85°C
257 | 4 | U28,U29,U62,U63 | TPS22913BYZVR | IC LOAD SWITCH 5V 4DSBGA | 4-XFBGA | TI | TPS22913BYZVR |  |  |  | dsbga50p_0p9x0p9_4 | DigiKey | 296-29697-1-ND | 01_01129_01 | Yes
258 | 1 | U33 | TPS65400 | QUAD SWITCHER, PMU WITH PMBus AND INTEGRATED SEQUENCING | SMD | TI | LM26430 | TI | TPS65400 |  | QFN50P700X700X100-49N_C_EINF | TI | LM26430 | 01_01134_01 | Yes
259 | 1 | U34 | TPS544C25 | PMBUS SYNCHRONOUS BUCK CONVERTERS | 40-pin QFN | TI | TPS544C24 | TI | TPS544C25 |  | QFN50P500X700X152-41N_EINF | TI | TPS544C24 | 01_01139_01 | Yes
260 | 1 | U35 | LM10011SD | IC VID VOLTAGE PROGRAMMER 10SON | 10-WFDFN | TI | LM10011SD |  |  |  | WSON50P300X300X80-11N | DigiKey | 296-35633-1-ND | 01_01133_01 | Yes
261 | 1 | U37 | TXB0102DCUR | IC VOLT-LVL TRANSL BI-DIR US8 | 8-VFSOP | TI | TXB0102DCUR |  |  |  | VSSOP50P310_8 | Digikey | 296-22862-1-ND | 01_00669_01 | Yes
262 | 1 | U38 | SN74AVC4T245PWR | IC BUS TRANSCVR 4BIT 16TSSOP | TSSOP16 | TI | SN74AVC4T245PWR |  |  |  | SOIC_16P_26_197x252 | DigiKey | 296-18056-1-ND | 01_00045_01 | Yes | -40°C ~ 85°C
263 | 4 | U40,U41,U45,U46 | TXS0108EPWR | IC 8BIT NON-INV TRANSLTR 20TSSOP | TSSOP20 | TI | TXS0108EPWR |  |  |  | SOIC_20P_26_256x252 | DigiKey | 296-23011-1-ND | 01_00472_01 | Yes | -40°C ~ 85°C
264 | 2 | U42,U52 | SN74LVC2G157DCUT | IC MULTIPLEXER DATA SEL US8 | VSSOP8 | TI | SN74LVC2G157DCUR |  |  |  | SOIC_8P_20_79X122 | DigiKey | 296-32322-2-ND | 01_01117_01 | Yes | -40°C ~ 85°C
265 | 2 | U47,U50 | MAX3221ECPWR | IC RS232 3V-5.5V DRVR 16-TSSOP | 16-TSSOP | TI | MAX3221ECPW |  |  |  | SOIC_16P_26_197x252 | DigiKey | 296-19825-1-ND | 01_00390_01 | Yes | 0C to 70C
266 | 1 | U48 | SN74LVC125APWR | C BUS BUFF TRI-ST QD 14TSSOP | 14-TSSOP | TI | SN74LVC125APWR |  |  |  | SSOP65P640_14 | Digikey | 296-1222-1-ND | 01_00923_01 | Yes
267 | 1 | U53 | MT29F4G08ABBDAH4D | IC FLASH 4GBIT 63VFBGA | 63VFBGA | Micron | MT29F4G08ABBDAH4D | Micron | MT29F4G08ABBDAHCD |  | BGA_63P_31_512X413_C14_EINF | Micron | MT29F4G08ABBDAH4D | 01_01145_01 | Yes
268 | 1 | U56 | SN74LVC1T45DCKR | IC BUS TRANSCVR TRI-ST SC70 | SOT-363 | TI | SN74LVC1T45DCKR |  |  |  | SC70_6p | DigiKey | 296-16844-1-ND | 01_00164_02 | Yes
269 | 1 | U57 | SN74LVC244APWR | IC BUFF/DVR 3ST OCTAL 20TSSOP | TSSOP20 | TI | SN74LVC244APWRG3 |  |  |  | SOIC_20P_26_256X252 | DigiKey | 296-27784-2-ND | 01_01128_01 | Yes | -40°C ~ 125°C
270 | 2 | U58,U79 | TXS0102DCUR | IC VOLT-LEVEL TRANSLATOR US8 | 8-VFSOP | TI | TXS0102DCUR |  |  |  | VSSOP50P310_8 | Digikey | 296-21931-1-ND | 01_00419_01 | Yes
271 | 1 | U61 | TLV431ACDBVR | IC VREF SHUNT PREC ADJ SOT-23-5 | SOT-23-5 | TI | TLV431ACDBVR |  |  | NU | dbv-20x60-5 | DigiKey | 296-1348-1-ND | 01_00404_01 | Yes
272 | 1 | U65 | IDT5V41068APGGI | IC CLK MUX 2:1 16TSSOP | 16-TSSOP | IDT, Integrated Device Technology Inc | IDT5V41068APGGI |  |  |  | SOIC_16P_26_197x252 | DigiKey | 800-2530-5-ND | 01_00854_01 | Yes | -40°C ~ 85°C
273 | 2 | U67,U69 | PCA9306DCUR | IC VOLT LEVEL TRANSLATOR US8 | US8 | TI | PCA9306DCUR |  |  |  | SOIC_8P_20_79X122 | DigiKey | 296-17988-1-ND | 01_00044_01 | Yes
274 | 2 | U70,U72 | ICS83026BGI-01LF | IC CLK BUFFER 1:2 350MHZ 8TSSOP | 8-TSSOP | IDT, Integrated Device Technology Inc | ICS83026BGI-01LF |  |  |  | TSSOP65P640_8 | DigiKey | 800-2054-ND | 01_01142_01 | Yes
275 | 2 | U73,U77 | 88E1514 | Integrated 10/100/1000 Gigabit Ethernet Transceiver | 56-Pin QFN | MARVELL | 88E1514-A0-NNP2C000 | MARVELL | 88E1512-XX-NNP2C000 |  | QFN50P800X800X100-57N | MARVELL | 88E1514-A0-NNP2C000 | 01_01132_01 | Yes
276 | 1 | U74 | TPS51200DRCT | IC SINK/SOURCE DDR REG 10-SON | SON10 | TI | TPS51200DRCT |  |  |  | QFN10P_20_118x118_TP94x65V5 | DigiKey | 296-23830-1-ND | 01_00725_02 | Yes | -40°C ~ 85°C
277 | 1 | U75 | 88SE9182A2 | PCIe To SATA 3.0 Controller | 56-Pin QFN | MARVELL | 88SE9182A2-NNX2C000 |  |  |  | QFN40P700X700X90-57N_EINF | MARVELL | 88SE9182A2-NNX2C000 | 01_01130_01 | Yes
278 | 1 | U76 | AT26F004 | IC FLASH 4MBIT 33MHZ 8SOIC | 8-SOIC | Atmel | AT26F004-SSU |  |  |  | SOIC127P600_8 | DigiKey | AT26F004-SSUAD-ND | 01_01131_01 | Yes
279 | 1 | U78 | MT48LC4M16A2B4-75:G | 1 Meg x 16 x 4 banks SDRAM | 54 VFBGA | Micron | MT48LC4M16A2B4-75:G |  |  |  | VFBGA54C80P9X9_800X800X100_EINF | Micron | MT48LC4M16A2B4-75:G |  | Yes
280 | 1 | U80 | SN74LVC8T245RHLR | IC BUS TRANSCVR 8BIT 24QFN | 24-VFQFN | TI | SN74LVC8T245RHLR |  |  |  | PVQFN50P550X350X100-25N_EINF | Digikey | 296-18595-1-ND |  | Yes
281 | 1 | Y1 | 16MHz | CRYSTAL 16MHZ 20PF SMD | TBD | ECS Inc | ECS-160-20-3X-TR |  |  |  | XTAL_ECS-120-20-3X-TR | DigiKey | XC1776CT-ND | 08_00172_01 | Yes
282 | 1 | Y2 | 32.768KHz | CRYSTAL 32.768KHZ 12.5PF SMD | 4-SMD | Seiko Instruments | SSPT7F-12.5PF20-R |  |  |  | XTAL_SSPT7F | DigiKey | 728-1064-1-ND | 08_00137_01 | Yes | -40°C ~ 85°C
283 | 1 | Y3 | 24MHz | CRYSTAL 24MHZ 18PF SMD | 2-SMD | Abracon Corporation | ABM7-24.000MHZ-D2Y-T |  |  |  | XTAL_ABM7_1 | DigiKey | 535-9845-1-ND | 08_00090_01 | Yes | -40°C ~ 85°C
284 | 1 | Y4 | 25 MHz | OSCILLATOR XO 25MHZ 3.3V SMD | 4-SMD | CTS-Freq Control | CB3LV-3I-25M0000 |  |  |  | OSC_CB3LV_3C | Digikey | CTX308LVCT-ND | 08_00174_01 | Yes | -40C to 85C
285 | 1 | Y5 | ABM3B-25.000MHZ-B2-T | CRYSTAL 25.000MHZ 18PF FUND SMD | 5.0mm x 3.2mm | Abracon Corporation | ABM3B-25.000MHZ-B2-T |  |  | NU | XTAL_ABM3B | DigiKey | 535-9128-1-ND | 08_00006_01 | Yes | -20C to 60C
286 | 3 | Y6,Y7,Y8 | ABM3B-25.000MHZ-B2-T | CRYSTAL 25.000MHZ 18PF FUND SMD | 5.0mm x 3.2mm | Abracon Corporation | ABM3B-25.000MHZ-B2-T |  |  |  | XTAL_ABM3B | DigiKey | 535-9128-1-ND | 08_00006_01 | Yes | -20C to 60C