## TI_K2L_EVM_SCH_16_00176_02
COVER PAGE Revised: Thursday, July 10, 2014
K2L EVM Revision: 2.04
eInfochips
Bill Of Materials July 21,2014 17:19:54 | Page1
Item | Quantity | Reference | Value | Description | Mounting Status | Mfg Name | Mfg Part Number | PCB Footprint | Alt Mfg Name | Alt Mfg Part Number | Distributor Name | Distributor Part Number | eI Part no
______________________________________________
1 | 1 | AMC1 | GF-AMC-B | GOLD-FINGER AMC-B 170P |  | NA | NA | GF-AMC-B |  |  | NA | NA | NA
2 | 1 | BRK1 | GoldTech_SOCKET | DSP SOCKET 800P | NU | Goldtech | SS900-RHFB-BGA080 | NA |  |  | Goldtech | TBD | TBD
3 | 4 | B1,FB10,B12,FB16 | 120 OHM_100MHz_3A_0603 | FILTER CHIP 120 OHM 3A 0603 |  | Murata | BLM18SG121TN1D | L0603 |  |  | DIGIKEY | 490-3996-1-ND | 04_00405_01
4 | 10 | B2,B3,B4,B5,B6,B7,B8,B9,B10,B11 | 2200pF_0.7A_0603 | EMI Filter 0.7A SMD 3P NFM18CC222R1C3 |  | Murata | NFM18CC222R1C3D | L_3P_70_63X35 |  |  | DIGIKEY | 490-6965-1-ND | 04_00026_01
5 | 1 | CN1 | SMA-J-P-H-RA-TH1 | RF CONN 50E SMA-J-P-H-RA-TH1 |  | Samtec Inc | SMA-J-P-H-RA-TH1 | SAMSMA-J-P-H-RA-TH1 |  |  | TBD | TBD | TBD
6 | 1 | CN2 | BB_60x2V_S0.5mm | CONN RECPT 120POS 0.5MM SMT |  | Samtec Inc | QSH-060-01-L-D-A-RT1 | BB_60x2P_20_2225x285_F |  |  | DIGIKEY | QSH-060-01-L-D-A-RT1-ND | TBD
7 | 3 | CN3,CN9,CN13 | TSW-102-23-T-S | CONN HEADER 2POS .100 SNGL TIN |  | Samtec Inc | TSW-102-23-T-S | SAMTSW-102-22-T-S |  |  | DIGIKEY | SAM1075-02-ND | 09_00957_01
8 | 1 | CN4 | XMH-TRJG17020AENL | RJ45 connector with 1000 Base-T Integrated Magnetics |  | X Multiple | XMH-TRJG17020AENL | XMULTIPLE_XMH-TRJG17020AENL |  |  | TBD | TBD | 09_00947_01
9 | 3 | CN5,CN8,CN15 | FTSH-105-01-F-DV-K-P-TR | CONN HEADER 10POS DUAL .05 SMD |  | Samtec Inc | FTSH-105-01-F-DV-K-P-TR | HD_5x2P_50_H235 |  |  | DIGIKEY | FTSH-105-01-F-DV-K-P-TR-ND | TBD
10 | 3 | CN6,CN10,CN11 | TSW-103-23-T-S | CONN HEADER 3POS .100 SNGL TIN |  | Samtec Inc | TSW-103-23-T-S | BERG_1X3 |  |  | DIGIKEY | SAM1075-03-ND | 09_00962_01
11 | 3 | CN7,CN18,CN19 | COAXIEL_3V | CONN UMC JACK STR 50 OHM SMD |  | Hirose Electric Co Ltd | U.FL-R-SMT-1(10) | HS_UFL-R-SMT-1 |  |  | DIGIKEY | H11891CT-ND | TBD
12 | 1 | CN12 | 15912040 | CONN HEADER 4POS TIN SMD |  | Molex Inc | 15912040 | MOLEX_0015912040 |  |  | DIGIKEY | WM9514-ND | TBD
13 | 1 | CN14 | TSW-108-07-S-S | CONN HEADER 8POS .100 SGL GOLD |  | Samtec Inc | TSW-108-07-S-S | SAMTSM-108-01-S-SV |  |  | DIGIKEY | SAM1033-08-ND | 09_00660_01
14 | 2 | CN16,CN17 | SEAF-40-05.0-S-10-2-A-K-TR | CONN SNGL-END ARRAY FMALE 400POS |  | Samtec Inc | SEAF-40-05.0-S-10-2-A-K-TR | SAMTEC_SEAF4005P0S102AKTR |  |  | DIGIKEY | SAM8009CT-ND | TBD
15 | 1 | CN3(1-2) | STC02SYAN | CONN JUMPER SHORTING TIN | NU | Sullins Connector | STC02SYAN | NA |  |  | DIGIKEY | S9000-ND | 09_00190_01
16 | 4 | CN6(2-3),CN9(1-2),CN10(2-3),CN11(1-2) | STC02SYAN | CONN JUMPER SHORTING TIN |  | Sullins Connector | STC02SYAN | NA |  |  | DIGIKEY | S9000-ND | 09_00190_01
17 | 7 | CT1,CT3,CT5,CT6,CT9,CT10,C90 | 100uF | CAP TANT 100UF 20V 10% 2917 |  | Vishay Dale | TR3D107K020C0080 | CT7343 |  |  | DIGIKEY | 718-1774-1-ND | 03_00602_01
18 | 2 | CT2,CT7 | 1000uF_2.5V_20%_2917 | CAP TANT 1000UF 2.5V 20% 2917 |  | Kemet | T530Y108M2R5ATE005 | CT7343 |  |  | DIGIKEY | 399-4749-1-ND | 03_00287_01
19 | 1 | CT4 | 680uF_TANT_2.5V_20%_2917 | CAP TANT 680UF 2.5V 20% 2917 |  | Panasonic - ECG | 2R5TPF680ML | CT7343 |  |  | DIGIKEY | P16221CT-ND | TBD
20 | 1 | CT8 | 220uF_2.5V_20%_1411 | CAP TANT 220UF 2.5V 20% 1411 |  | Panasonic - ECG | 2R5TPE220MAZB | C_2P_114_138X118 |  |  | DIGIKEY | P16210CT-ND | TBD
21 | 377 | C1,C2,C4,C8,C12,C14,C15,C20,C25,C26,C31,C32,C55,C58,C60,C61,C66,C68,C71,C72,C73,C74,C77,C79,C80,C81,C88,C91,C92,C93,C96,C99,C101,C105,C107,C108,C114,C115,C117,C118,C120,C121,C122,C126,C127,C129,C135,C136,C138,C142,C144,C148,C150,C152,C155,C158,C159,C162,C164,C166,C169,C170,C175,C176,C179,C180,C181,C182,C183,C185,C189,C191,C193,C195,C197,C200,C201,C202,C203,C204,C205,C206,C208,C212,C213,C216,C220,C223,C224,C227,C229,C231,C249,C250,C255,C267,C271,C275,C276,C278,C279,C280,C281,C282,C283,C284,C285,C286,C287,C292,C293,C295,C297,C305,C306,C307,C314,C315,C317,C326,C330,C331,C332,C333,C335,C336,C338,C339,C343,C344,C347,C349,C356,C359,C360,C365,C366,C369,C372,C374,C375,C376,C378,C387,C393,C395,C397,C398,C402,C403,C406,C407,C410,C412,C415,C416,C417,C418,C419,C421,C425,C426,C427,C428,C432,C433,C434,C435,C436,C438,C439,C440,C441,C442,C443,C444,C445,C446,C447,C448,C449,C452,C453,C454,C455,C457,C458,C459,C462,C465,C467,C468,C473,C476,C478,C486,C487,C488,C493,C496,C497,C498,C499,C502,C504,C509,C511,C512,C517,C519,C520,C521,C522,C523,C524,C526,C527,C528,C529,C530,C533,C534,C537,C538,C539,C540,C542,C544,C565,C573,C574,C575,C608,C631,C633,C649,C720,C721,C722,C723,C724,C725,C731,C732,C737,C738,C739,C740,C743,C746,C747,C750,C751,C752,C753,C755,C756,C757,C758,C759,C763,C765,C767,C768,C769,C770,C771,C772,C775,C776,C778,C779,C780,C789,C792,C793,C794,C795,C796,C802,C805,C806,C807,C810,C811,C813,C814,C815,C818,C820,C825,C826,C827,C830,C831,C832,C833,C834,C838,C839,C840,C841,C844,C851,C854,C855,C856,C859,C860,C861,C863,C865,C867,C868,C869,C870,C871,C879,C880,C881,C885,C887,C888,C889,C892,C894,C895,C896,C898,C899,C901,C903,C904,C905,C906,C907,C909,C910,C913,C915,C916,C917,C919,C927,C929,C930,C931,C932,C939,C940,C941,C942,C946,C947,C948,C949,C950,C953,C954,C957,C958,C959,C960,C961,C962,C963,C970,C972,C973,C974,C975,C977,C978,C983,C984,C985,C986 | 0.1uF_25V_10%_X5R_0402 | CAP CER 0.1UF 25V 10% X5R 0402 |  | TDK Corporation | C1005X5R1E104K050BC | C0402 |  |  | DIGIKEY | 445-4964-1-ND | 03_00470_02
22 | 22 | C3,C5,C9,C10,C11,C16,C44,C45,C53,C76,C82,C83,C84,C87,C89,C370,C371,C377,C429,C430,C464,C952 | 22UF_25V_20%_JB_0805 | CAP CER 22UF 25V 20% JB 0805 |  | TDK Corporation | C2012JB1E226M125AC | C0805 | Samsung | CL21A226MAQNNNE | DIGIKEY | 445-11475-2-ND | 03_00586_01
23 | 4 | C6,C37,C875,C893 | 100pF | CAP CER 100PF 50V 5% NP0 0402 |  | Murata | GRM1555C1H101JA01D | C0402 |  |  | DIGIKEY | 490-5922-1-ND | 03_00594_01
24 | 22 | C7,C69,C78,C104,C143,C177,C188,C211,C246,C264,C437,C460,C461,C472,C491,C492,C532,C536,C736,C969,C971,C976 | 10uF_25V_20%_X5R_0603 | CAP CER 10UF 25V 20% X5R 0603 |  | TDK Corporation | C1608X5R1E106M080AC | C0603 |  |  | DIGIKEY | 445-9015-1-ND | 03_00609_01
25 | 2 | C13,C19 | 2.2nF | CAP CER 2200PF 50V 10% X7R 0402 |  | TDK Corporation | C1005X7R1H222K050BA | C0402 |  |  | Digikey | 445-1257-1-ND | TBD
26 | 1 | C17 | 4700pF_200V_10%_X7R_1206 | CAP CER 4700PF 200V 10% X7R 1206 |  | Kemet | C1206C472K2RACTU | C1206-40X70 |  |  | DIGIKEY | 399-8198-1-ND | -
27 | 40 | C18,C41,C56,C70,C119,C145,C146,C147,C149,C156,C171,C178,C190,C217,C219,C225,C248,C272,C273,C316,C337,C394,C396,C408,C423,C477,C494,C564,C773,C788,C790,C817,C836,C837,C847,C872,C877,C884,C900,C908 | 1uF_16V_10%_X5R_0402 | CAP CER 1UF 16V 10% X5R 0402 |  | TDK Corporation | C1005X5R1C105K050BC | C0402 |  |  | DIGIKEY | 445-4978-1-ND | 03_00355_04
28 | 2 | C21,C22 | 18pF_50V_5%_NP0_0402 | CAP CER 18PF 50V 5% NP0 0402 |  | Murata | GRM1555C1H180JA01D | C0402 |  |  | DIGIKEY | 490-5858-1-ND | 03_00076_02
29 | 8 | C23,C24,C173,C174,C236,C237,C340,C341 | 33pF_50V_5%_NP0_0402 | CAP CER 33PF 50V 5% NPO 0402 |  | Yageo | CC0402JRNPO9BN330 | C0402 |  |  | DIGIKEY | 311-1020-1-ND | 03_00019_01
30 | 5 | C27,C54,C345,C351,C934 | 1000pF_50V_10%_X7R_0402 | CAP CER 1000PF 50V 10% X7R 0402 | NU | Samsung | CL05B102KB5NFNC | C0402 |  |  | DIGIKEY | 1276-1493-1-ND | 03_00591_01
31 | 33 | C28,C33,C36,C42,C46,C94,C140,C192,C209,C232,C270,C296,C342,C348,C350,C357,C361,C401,C405,C422,C451,C531,C546,C594,C791,C804,C808,C812,C828,C829,C846,C925,C987 | 0.01uF_25V_10%_X7R_0402 | CAP CER 10000PF 25V 10% X7R 0402 |  | TDK Corporation | C1005X7R1E103K | C0402 |  |  | DIGIKEY | 445-1260-1-ND | 03_00029_04
32 | 1 | C29 | 430pF_50V_2%_NP0_0402 | CAP CER 430PF 50V 2% NP0 0402 |  | Murata | GRM1555C1H431GA01D | C0402 |  |  | DIGIKEY | 490-6240-1-ND | TBD
33 | 15 | C30,C43,C65,C75,C137,C139,C160,C168,C226,C424,C475,C479,C489,C490,C873 | 4.7uF_25V_20%_X5R_0603 | CAP CER 4.7UF 25V 20% X5R 0603 |  | Samsung | CL10A475MA8NQNC | C0603 |  |  | DIGIKEY | 1276-1903-2-ND | 03_00592_01
34 | 11 | C34,C167,C411,C414,C501,C518,C764,C777,C819,C845,C926 | 2.2uF_10V_10%_X5R_0402 | CAP CER 2.2UF 10V 10% X5R 0402 |  | TDK Corporation | C1005X5R1A225K050BC | C0402 |  |  | DIGIKEY | 445-7392-1-ND | 03_00055_05
35 | 3 | C35,C48,C51 | 120pF_50V_10%_X7R_0402 | CAP CER 120PF 10% 50V X7R 0402 |  | AVX Corporation | 04025C121KAT2A | C0402 |  |  | DIGIKEY | 478-1090-1-ND | 03_00049_03
36 | 5 | C38,C57,C400,C420,C495 | 1000pF_50V_10%_X7R_0402 | CAP CER 1000PF 50V 10% X7R 0402 |  | Samsung | CL05B102KB5NFNC | C0402 |  |  | DIGIKEY | 1276-1493-1-ND | 03_00591_01
37 | 3 | C39,C47,C49 | 820pF_50V_0402 | CAP CER 820PF 50V 10% X7R 0402 |  | Murata | GRM155R71H821KA01D | C0402 |  |  | DIGIKEY | 490-3250-1-ND | 03_00285_02
38 | 2 | C40,C404 | 22pF_50V_5%_0402 | CAP CER 22PF 50V 0402 SMD |  | Panasonic - ECG | ECJ-0EC1H220J | C0402 | TDK Corporation | C1005C0G1H220J050BA | DIGIKEY | PCC220CQCT-ND | 03_00204_02
39 | 1 | C50 | 82pF_50V_5%_NP0_0402 | CAP CER 82PF 50V 5% NP0 0402 |  | Murata | GRM1555C1H820JA01D | C0402 |  |  | DIGIKEY | 490-5879-1-ND | 03_00598_01
40 | 2 | C52,C551 | 560pF_50V_10%_X7R_0402 | CAP CER 560PF 50V 10% X7R 0402 |  | Murata | GRM155R71H561KA01D | C0402 |  |  | DIGIKEY | 490-1301-1-ND | 03_00189_02
41 | 2 | C59,C64 | 1.5pF_50V_NPO_0402 | CAP CER 1.5PF 50V NPO 0402 |  | Murata | GCM1555C1H1R5CZ13D | C0402 |  |  | DIGIKEY | 490-4916-1-ND | 03_00419_01
42 | 4 | C62,C353,C911,C923 | 0.01uF_25V_10%_X7R_0402 | CAP CER 10000PF 25V 10% X7R 0402 | NU | TDK Corporation | C1005X7R1E103K | C0402 |  |  | DIGIKEY | 445-1260-1-ND | 03_00029_04
43 | 2 | C63,C86 | 27nF_50V_10%_X7R_0805 | CAP CER 0.027UF 50V 10% X7R 0805 | NU | Yageo | CC0805KRX7R9BB273 | C0805 |  |  | DIGIKEY | 311-1139-1-ND | 03_00588_01
44 | 7 | C67,C95,C456,C798,C912,C922,C933 | 0.1uF_25V_10%_X5R_0402 | CAP CER 0.1UF 25V 10% X5R 0402 | NU | TDK Corporation | C1005X5R1E104K050BC | C0402 |  |  | DIGIKEY | 445-4964-1-ND | 03_00470_02
45 | 1 | C85 | 27nF_50V_10%_X7R_0805 | CAP CER 0.027UF 50V 10% X7R 0805 |  | Yageo | CC0805KRX7R9BB273 | C0805 |  |  | DIGIKEY | 311-1139-1-ND | 03_00588_01
46 | 16 | C97,C98,C102,C106,C123,C124,C466,C470,C471,C485,C525,C606,C742,C774,C822,C964 | 22uF_10V_20%_X5R_0805 | CAP CER 22UF 10V 20% X5R 0805 |  | Taiyo Yuden | LMK212BJ226MG-T | C0805 |  |  | DIGIKEY | 587-1958-1-ND | 03_00263_01
47 | 8 | C100,C109,C308,C310,C312,C373,C469,C480 | 100uF_6.3V_20%_X5R_1206 | CAP CER 100UF 6.3V 20% X5R 1206 |  | Taiyo Yuden | JMK316BJ107ML-T | C1206-1 |  |  | DIGIKEY | 587-1453-1-ND | 03_00380_04
48 | 1 | C103 | 22pF_50V_5%_0402 | CAP CER 22PF 50V 0402 SMD | NU | Panasonic - ECG | ECJ-0EC1H220J | C0402 | TDK Corporation | C1005C0G1H220J050BA | DIGIKEY | PCC220CQCT-ND | 03_00204_02
49 | 28 | C110,C111,C112,C113,C131,C132,C133,C153,C298,C299,C302,C303,C304,C481,C482,C483,C484,C505,C506,C507,C508,C515,C516,C781,C782,C783,C784,C787 | TBD | TBD | NU |  |  | C0402
50 | 33 | C116,C141,C161,C163,C172,C239,C309,C311,C313,C327,C328,C334,C346,C352,C358,C362,C363,C364,C367,C368,C379,C681,C684,C797,C823,C824,C850,C883,C924,C935,C943,C944,C945 | 10uF_6.3V_20%_X5R_0603 | CAP CER 10UF 6.3V 20% X5R 0603 |  | Taiyo Yuden | JMK107ABJ106MAHT | C0603 |  |  | DIGIKEY | 587-3383-1-ND | 03_00605_01
51 | 18 | C125,C134,C154,C165,C230,C274,C300,C301,C500,C503,C510,C513,C514,C760,C761,C762,C785,C786 | 220nF_10V_10%_X5R_0402 | CAP CER 0.22UF 10V 10% X5R 0402 |  | TDK Corporation | C1005X5R1A224K050BC | C0402 |  |  | DIGIKEY | 445-4985-1-ND | TBD
52 | 2 | C128,C766 | 4.7uF_10V_20%_JB_0402 | CAP CER 4.7UF 10V 20% JB 0402 |  | TDK Corporation | C1005JB1A475M050BC | C0402 |  |  | DIGIKEY | 445-10915-1-ND | 03_00592_01
53 | 9 | C130,C151,C277,C294,C809,C816,C821,C835,C843 | 0.47uF_10V_10%_X5R_0402 | CAP CER 0.47UF 10V 10% X5R 0402 |  | TDK Corporation | C1005X5R1A474K050BB | C0402 |  |  | DIGIKEY | 445-4989-1-ND | 03_00468_02
54 | 1 | C157 | 100uF | CAP CER 100UF 10V 20% X5R 1210 |  | Taiyo Yuden | LMK325BJ107MM-T | CC1210 |  |  | DIGIKEY | 587-1965-1-ND | 03_00145_02
55 | 64 | C184,C187,C194,C196,C198,C199,C207,C210,C214,C218,C221,C222,C228,C233,C234,C235,C238,C240,C241,C242,C243,C244,C245,C247,C251,C252,C253,C254,C256,C257,C258,C259,C260,C261,C262,C263,C265,C266,C268,C269,C288,C289,C290,C291,C318,C319,C320,C321,C322,C323,C324,C325,C380,C381,C382,C383,C384,C385,C386,C388,C389,C390,C391,C392 | 0.1uF_6.3V_10%_X5R_0201 | CAP CER 0.1UF 6.3V 10% X5R 0201 |  | TDK Corporation | C0603X5R0J104K030BC | CC0201 |  |  | DIGIKEY | 445-1796-1-ND | 03_00583_01
56 | 2 | C186,C215 | 1000pF_50V_10%_X7R_0402 | CAP CER 1000PF 50V 10% X7R 0402 |  | Samsung | CL05B102KB5NFNC | C0402 |  |  | DIGIKEY | 1276-1493-1-ND | 03_00591_01
57 | 1 | C329 | 220pF_50V_10%_X7R_0603 | CAP CER 220PF 50V 10% X7R 0603 |  | Murata | GRM188R71H221KA01D | C0603 |  |  | DIGIKEY | 490-1483-1-ND | 03_00601_01
58 | 4 | C354,C355,C955,C981 | 10pF_50V_5%_NPO_0402 | CAP CER 10PF 50V 5% NPO 0402 |  | Murata | GRM1555C1H100JA01D | C0402 |  |  | DIGIKEY | 490-5921-6-ND | 03_00366_03
59 | 1 | C409 | 0.22uF_25V_10%_X7R_0603 | CAP CER 0.22UF 25V 10% X7R 0603 |  | Murata | GRM188R71E224KA88D | C0603 |  |  | DIGIKEY | 490-3290-1-ND | TBD
60 | 1 | C413 | 3.3uF_6.3V_10%_X5R_0603 | CAP CER 3.3UF 6.3V 10% X5R 0603 |  | TDK Corporation | C1608X5R0J335K080AB | C0603 |  |  | DIGIKEY | 445-5176-1-ND | 03_00585_01
61 | 1 | C431 | 4.7nF_25V_10%_X7R_0402 | CAP CER 4700PF 25V 10% X7R 0402 |  | Yageo | CC0402KRX7R8BB472 | CC0402 |  |  | DIGIKEY | 311-1039-1-ND | 03_00338_03
62 | 1 | C450 | 8200pF_50V_10%_X7R_0603 | CAP CER 8200PF 50V 10% X7R 0603 |  | Murata | GRM188R71H822KA01D | C0603 |  |  | DIGIKEY | 490-1510-1-ND | 03_00232_02
63 | 1 | C463 | 8.2pF_50V_NP0_0402 | CAP CER 8.2PF 50V NPO 0402 |  | Yageo | CC0402DRNPO9BN8R2 | C0402 |  |  | DIGIKEY | 311-1012-1-ND | 03_00587_01
64 | 4 | C474,C799,C800,C801 | 47uF_6.3V_20%_0805 | CAP CER 47UF 6.3V 20% X5R 0805 |  | Taiyo Yuden | JMK212BJ476MG-T | C0805 |  |  | DIGIKEY | 587-1779-1-ND | 03_00328_01
65 | 71 | C535,C545,C547,C548,C553,C554,C563,C566,C567,C568,C578,C583,C592,C593,C596,C600,C601,C604,C607,C614,C618,C619,C620,C621,C624,C632,C638,C639,C642,C647,C653,C654,C660,C662,C665,C666,C668,C669,C677,C683,C687,C694,C707,C709,C713,C716,C734,C735,C744,C842,C848,C849,C853,C857,C858,C862,C864,C878,C882,C890,C891,C897,C902,C914,C918,C920,C921,C928,C936,C937,C938 | 0.1uF_6.3V_10%_X5R_0201 | CAP CER 0.1UF 6.3V 10% X5R 0201 |  | TDK Corporation | C0603X5R0J104K030BC | CC0201_IPC7351_EINF |  |  | DIGIKEY | 445-1796-1-ND | 03_00583_01
66 | 50 | C541,C549,C550,C552,C557,C559,C560,C561,C569,C570,C572,C577,C580,C581,C582,C584,C586,C591,C595,C597,C603,C605,C609,C615,C627,C628,C640,C641,C650,C651,C661,C671,C674,C686,C688,C693,C697,C698,C699,C700,C701,C702,C703,C704,C715,C728,C729,C741,C745,C754 | 10nF_10V_20%_X5R_0201 | CAP CER 10000PF 10V 20% X5R 0201 |  | TDK Corporation | C0603X5R1A103M030BA | CC0201_IPC7351_EINF |  |  | DIGIKEY | 445-4702-1-ND | 03_00551_02
67 | 31 | C543,C555,C556,C558,C576,C585,C587,C598,C616,C617,C623,C625,C637,C643,C648,C657,C664,C670,C672,C695,C696,C710,C712,C714,C717,C718,C719,C726,C727,C733,C748 | 560pF_16V_10%_X7R_0201 | CAP CER 560PF 16V 10% X7R 0201 |  | Samsung | CL03B561KO3NNNC | CC0201_IPC7351_EINF |  |  | DIGIKEY | 1276-1357-1-ND | 03_00590_01
68 | 3 | C562,C730,C749 | 1nF_25V_10%_X7R_0201 | CAP CER 1000PF 25V 10% X7R 0201 |  | TDK Corporation | C0603X7R1E102K030BA | CC0201_IPC7351_EINF |  |  | DIGIKEY | 445-7275-1-ND | 03_00387_02
69 | 20 | C571,C579,C588,C589,C590,C599,C602,C610,C611,C612,C644,C663,C673,C675,C678,C679,C680,C690,C691,C692 | 22nF_6.3V_10%_JB_0201 | CAP CER 0.022UF 6.3V 10% JB 0201 |  | TDK Corporation | C0603JB0J223K030BC | CC0201_IPC7351_EINF |  |  | DIGIKEY | 445-10732-1-ND | TBD
70 | 8 | C613,C626,C655,C656,C676,C689,C706,C708 | 47nF_6.3V_X5R_0201 | CAP CER 0.047UF 6.3V X5R 0201 |  | TDK Corporation | C0603X5R0J473K030BC | CC0201_IPC7351_EINF |  |  | DIGIKEY | 445-1795-1-ND | 03_00584_01
71 | 14 | C622,C629,C630,C634,C635,C636,C645,C646,C652,C658,C659,C667,C705,C711 | TBD | TBD | NU | TBD | TBD | CC0201_IPC7351_EINF |  |  | TBD | TBD | TBD
72 | 7 | C682,C685,C803,C852,C866,C886,C951 | 1uF_25V_10%_X7R_0603 | CAP CER 1UF 25V 10% X5R 0603 |  | Murata | GRM188R61E105KA12D | C0603 |  |  | DIGIKEY | 490-3897-1-ND | 03_00161_02
73 | 2 | C874,C876 | 22nF_25V_10%_X7R_0402 | CAP CER 0.022UF 25V 10% X7R 0402 |  | TDK Corporation | C1005X7R1E223K050BB | C0402 |  |  | DIGIKEY | 445-1261-1-ND | 03_00565_02
74 | 1 | C956 | 4.7uF_25V_20%_X5R_0603 | CAP CER 4.7UF 25V 20% X5R 0603 | NU | Samsung | CL10A475MA8NQNC | C0603 |  |  | DIGIKEY | 1276-1903-2-ND | 03_00592_01
75 | 1 | C988 | 10nF_10V_20%_X5R_0201 | CAP CER 10000PF 10V 20% X5R 0201 | NU | TDK Corporation | C0603X5R1A103M030BA | CC0201_IPC7351_EINF |  |  | DIGIKEY | 445-4702-1-ND | 03_00551_02
76 | 1 | DBG_D1 | KPBA-3010ESGC | LED Red/Green SMD 3.0x1.0mm 3P KPBA-3010ESGC |  | Kingbright Corporation | KPBA-3010ESGC-F01 | LED_KPBA-3010ESGC-F01 |  |  | Avnet Express | KINKPBA3010ESGC | TBD
77 | 2 | DBG_D2,DBG_D3 | SML-LX0402USBC-TR | Standard LEDs - SMD Blue Water Clear 470nm 20mcd |  | Lumex Inc | SML-LX0402USBC-TR | LED_SML-LX0402 |  |  | Mouser | SML-LX0402USBC-TR | TBD
78 | 1 | DC_IN1 | PJ-044BH | CON PWR JCK 2.5 X 6.5MM VERT |  | CUI Inc | PJ-044BH | CUI_PJ-044BH |  |  | DIGIKEY | CP-044BH-ND | TBD
79 | 1 | DM1 | Power Adaptor | Adapter 12V @0.7A, 84W Center Positive, ID 2.5mm OD 5.5mm with AC power cable pno #115-0100120-00 |  | Kingwall Electrinocs Limited | AS101-120-AA700_E09V1H | NA |  |  | Kingw
80 | 1 | DM2 | LAN cable | Cable Ethernet - CAT6, ~ 2 meter length |  | Li Fa Shun | 11180012 | NA |  |  | Li Fa Shun | 11180012 | 10_00007_01
81 | 1 | DM3 | Heat-Sink and Fan assembly | Heat-Sink, FAN custom design |  | CHIA CHERNE | JAC3252A | NA |  |  | CHIA CHERNE | K2_cooler_1004 | 19_00438_01
82 | 1 | DM4 | UART Custom Cable | UART 4-Pin to DCE-9 Pin Cable |  | Li Fa Shun | TBD | NA |  |  | Li Fa Shun | NA | TBD
83 | 1 | DM5 | USB miniB cable | Cable USB Type A to Mini B, ~ 1 meter length |  | Li Fa Shun | TBD | NA |  |  | Li Fa Shun | TBD | TBD
84 | 4 | DM6,DM7,DM8,DM9 | Board Screw 3x6mm | Screw 3mm, Length 6mm, Head 5.2mm |  | TBD | TBD | NA |  |  | TBD | TBD | 19_00134_01
85 | 4 | DM10,DM11,DM12,DM13 | Board Stud 3x12mm | Stud 3mm i.d. x12mm Height |  | TBD | TBD | NA |  |  | TBD | TBD | 19_00137_01
86 | 1 | DM14 | Universal Travel Adaptor | Universal Travel Adaptor, 250V/10A 75 x 50 x 40 mm |  | Jinggoal Int | JC261 | NA |  |  | Jinggoal Int | JC261 | 14_00002_01
87 | 1 | DM15 | US AC Mains Cable | US Style AC Mains Cable, Match with Power Brick Adapter |  | TBD | TBD | NA |  |  | TBD | TBD | TBD
88 | 1 | DM20 | USB Pendrive 8GB | USB Pendrive 8GB |  | TBD | TBD | NA |  |  | TBD | TBD | TBD
89 | 8 | DM21,DM22,DM23,DM24,DM25,DM26,DM27,DM28 | Nylon Washer 3mm | Screw Washer 3mm, Nylon Plastic |  | TBD | TBD | NA |  |  | TBD | TBD | 19_00498_01
90 | 3 | DS1,DS2,DS3 | GREEN | LED 570NM GRN WHT/DIFF 0603 SMD |  | Rohm Semiconductor | SML-510MWT86 | led603-35x45-rev |  |  | DIGIKEY | 511-1308-1-ND | 06_00364_01
91 | 3 | D1,D10,D12 | SMBJ12A | TVS 600W 12V UNIDIRECT SMB |  | Micro Commercial Co | SMBJ12A-TP | DIO_DO214AA_SMB |  |  | DIGIKEY | SMBJ12A-TPMSCT-ND | 06_00088_01
92 | 3 | D2,D9,D11 | LED_GREEN_0805 | LED GREEN CLEAR THIN 0805 SMD |  | Lite-On Inc | LTST-C171KGKT | LED_LTST-C171 |  |  | DIGIKEY | 160-1426-1-ND | 06_00086_01
93 | 1 | D3 | KPA-1606EC | LED RED SMD 1.6x0.6mm KPA-1606EC |  | Kingbright Corporation | KPA-1606EC | LED_2P_KPA-1606EC |  |  | ELEMENT14 | 2290355 | 06_00464_01
94 | 1 | D4 | DB2J31600L_30V_0.1A | DIODE SCHOTTKY 30V 0.1A SMINI2 |  | Panasonic - ECG | DB2J31600L | SODFL2512X80N |  |  | DIGIKEY | DB2J31600LCT-ND | TBD
95 | 1 | D5 | KPA-1606QBC-D | LED Blue SMD 1.6x0.6mm KPA-1606QBC-D 90D |  | Kingbright Corporation | KPA-1606QBC-D | LED_2P_KPA-1606QBC-D |  |  | ELEMENT14 | 2290362 | TBD
96 | 1 | D6 | LED_GREEN_0603 | LED Green SMD 0603 KP-1608MGC |  | Kingbright Corporation | KP-1608MGC | LED_0603 |  |  | Avnet Express | KINKP1608MGC | 06_00463_01
97 | 1 | D7 | LED_RED_0603 | LED Red SMD 0603 KPT-1608EC |  | Kingbright Corporation | KPT-1608EC | LED_0603 |  |  | ELEMENT14 | 2099221 | TBD
98 | 1 | D8 | LED_DIFF_GREEN_0603 | LED 565NM GRN DIFF 0603 SMD | NU | Lumex Opto/Components Inc | SML-LX0603GW-TR | LED_0603 |  |  | DIGIKEY | 67-1549-1-ND | 06_00007_01
99 | 2 | D13,D14 | PGB1010603 | SUPPRESSOR ESD 24VDC 0603 SMD |  | Littelfuse Inc | PGB1010603MR | SUP_PGB1010603MR |  |  | DIGIKEY | F2594CT-ND | TBD
100 | 1 | D15 | B340A-13-F | DIODE SCHOTTKY 3A 40V SMA |  | Diodes Inc | B340A-13-F | DIODE_2P_158_197X110 |  |  | DIGIKEY | B340A-FDICT-ND | 06_00002_01
101 | 2 | D16,D17 | PMEG1020EH,115 | DIODE SCHOTTKY 10V 2A SOD123F |  | NXP Semiconductors | PMEG1020EH,115 | DIODE_2P_146_106x61_ANODE2 |  |  | DIGIKEY | 568-4105-1-ND | 06_00466_01
102 | 1 | D18 | TPD4S012DRYR | IC 4CH ESD SOLUTION W/CLAMP 6SON |  | TI | TPD4S012DRYR | SON_6P_20_59X39 |  |  | DIGIKEY | 296-24244-1-ND | 01_01160_01
103 | 1 | D19 | MMDL6050T1G_70V_0.2A | DIODE SWITCHING 70V 0.2A SOD323 |  | ON Semiconductor | MMDL6050T1G | SOD323 |  |  | DIGIKEY | MMDL6050T1GOSCT-ND | TBD
104 | 1 | EEPROM1 | ST_M24M01-RMN6TP | IC EEPROM 1MBIT 1MHZ 8SO |  | STMicroelectronics | M24M01-RMN6TP | SOIC_8P_50_193x236 |  |  | DIGIKEY | 497-6351-1-ND | 01_01143_01
105 | 1 | EMU1 | QSH-030-01-L-D-A | CONN RCPT HI-SPD .5MM 60POS DL |  | Samtec Inc | QSH-030-01-L-D-A | BB_30x2P_20_838x285_F |  |  | DIGIKEY | SAM8180-ND | 09_00733_01
106 | 1 | ESD1 | AMC-ESD-B | ESD FOR AMC |  | TBD | TBD | AMC-ESD-B |  |  | TBD | TBD | TBD
107 | 3 | J1,FAN1,J5 | 22-23-2041 | CONN HEADER 4POS .100 VERT TIN |  | Molex Inc | 22-23-2041 | MOL22-23-2041 |  |  | DIGIKEY | WM4202-ND | 09_00060_01
108 | 6 | FB1,FB5,FB6,FB7,FB8,FB11 | 120_100MHz_0.5A_0402 | FERRITE CHIP 120 OHM 500MA 0402 |  | Murata | BLM15AG121SN1D | L0402 |  |  | DIGIKEY | 490-1005-1-ND | 04_00075_01
109 | 2 | FB2,FB12 | 220_100MHz_2A_0805 | FERRITE CHIP 220 OHM 0805 |  | Murata | BLM21PG221SN1D | L0805 |  |  | DIGIKEY | 490-1054-1-ND | 04_00016_01
110 | 1 | FB3 | 30_100MHz_4A_0805 | FERRITE CHIP 30 OHM 0805 |  | Murata | BLM21PG300SN1D | L0805 |  |  | DIGIKEY | 490-1052-1-ND | 04_00406_01
111 | 4 | FB4,FB9,FB17,FB19 | 220E_100MHz_0.58A_0402 | FERRITE CHIP 220 OHM 0402 |  | Murata | BLM15AX221SN1D | L0402 |  |  | DIGIKEY | 490-5440-1-ND | TBD
112 | 3 | FB13,FB14,FB15 | 0.47uF_0805 | FILTER LC HIGH FREQ .47UF 0805 |  | Murata | NFM21PC474R1C3D | FIL_NFM21PC |  |  | DIGIKEY | 490-2537-1-ND | 04_00213_01
113 | 1 | FB18 | 100E_100MHz_2A_0603 | FERRITE CHIP 100 OHM 2A 0603 |  | Murata | BLM18EG101TN1D | L0603 |  |  | DIGIKEY | - | 04_00404_01
114 | 5 | FB20,FB21,FB22,FB23,FB24 | 470_100MHz_1.5A_0603 | FERRITE CHIP 470 OHM 1500MA 0603 |  | Murata | BLM18KG471SN1D | L0603 |  |  | DIGIKEY | 490-5257-1-ND | 04_00281_01
115 | 8 | FM1,FM2,FM3,FM4,FM5,FM6,FM7,FM8 | Fiducial | Fiducial Mark |  | NA | NA | Fiducial |  |  | NA | NA | NA
116 | 1 | F1 | FUSE_7A_16V_RGEF700 | POLYSWITCH RGE SERIES 7.0A HOLD |  | TE Connectivity | RGEF700 | PTC_RGEF700 |  |  | DIGIKEY | RGEF700-ND | TBD
117 | 2 | F2,F3 | 0ZCD0150FF2C | PTC RESTTBLE 33V 1.50A CHIP 2920 |  | Bel Fuse Inc | 0ZCD0150FF2C | FUSE_0ZCD0150FF2C |  |  | DIGIKEY | 507-1369-1-ND | TBD
118 | 123 | TP1,GND1,TP2,GND2,TP3,GND3,TP4,GND4,TP5,TP6,TP7,TP8,TP9,TP10,TP11,TP14,TP15,TP16,TP17,TP18,TP19,TP20,TP22,TP23,TP24,TP25,TP26,TP27,TP28,TP29,TP30,TP31,TP32,TP33,TP36,TP37,TP38,TP39,TP40,TP41,TP42,TP43,TP44,TP45,TP46,TP47,TP48,TP49,TP50,TP51,TP52,TP53,TP54,TP55,TP56,TP57,TP58,TP59,TP60,TP61,TP62,TP63,TP64,TP65,TP66,TP67,TP68,TP69,TP70,TP71,TP72,TP73,TP74,TP75,TP76,TP77,TP78,TP79,TP80,TP81,TP82,TP83,TP84,TP85,TP86,TP87,TP88,TP89,TP90,TP91,TP92,TP93,TP94,TP95,TP96,TP97,TP98,TP99,TP100,TP101,TP102,TP103,TP104,TP105,TP106,TP107,TP108,TP109,TP110,TP111,TP112,TP113,TP114,TP115,TP116,TP117,TP118,TP119,TP120,TP121,TP122,TP123,TP124 | TP | TEST PAD TP |  | NA | NA | TP-S40 |  |  | NA | NA | NA
119 | 1 | GPS1 | GNS_TC6000G | IC TC6000G GPS SMD BGA 36P GNS-GmbH |  | GNS | TC6000G | BGA_36P_60_394x366 |  |  | TBD | TBD | TBD
120 | 4 | H1,H2,H4,H5 | H35-NPTH | SCREW HOLE C3.5 D3.5 NPTH |  | NA | NA | H35-NPTH |  |  | NA | NA | NA
121 | 1 | H3 | H107x17-NPTH | SCREW HOLE OB10.7x1.7 D10.7x1.7 NPTH |  |  |  | H107x17-NPTH
122 | 2 | J2,J6 | 54819-0519 | MINI USB TYPE B CONNECTOR, RCPT 5POS THD |  | Molex Inc | 54819-0519 | MOL54819-0519 |  |  | ELEMENT14 | 2133828 | 09_00954_01
123 | 1 | J3 | HEADER 10X2 CTI-20 | CONN HEADER 20POS 1.27MM DUL SMD |  | Samtec Inc | FTR-110-03-G-D-LC-06 | SAMFTR-110-03-G-D-LC |  |  | TBD | TBD | 09_00198_01
124 | 1 | J4 | USB3.0_9H | CONN USB 3.0 RCPT ST A R/A |  | FCI | 10117835-001LF | USB_9P_UEA1112C-4HK1-4H |  |  | DIGIKEY | 609-4661-ND | TBD
125 | 1 | LCD1 | NHD-C12832A1Z-FSB-FBW-3V3 | LCD COG GRAPH 128X32 BLUE BKLT |  | Newhaven Display Intl | NHD-C12832A1Z-FSB-FBW-3V3 | LCD_17P_NHD-C12832A1Z |  |  | DIGIKEY | NHD-C12832A1Z-FSB-FBW-3V3-ND | 06_00465
126 | 1 | L1 | 15uH_20%_2.6A | INDUCTOR POWER 15UH 20% SMD |  | Abracon Corporation | ASPI-8040S-150M-T | IND_ASPI-8040S-150M-T |  |  | DIGIKEY | ASPI-8040S-150M-TCT-ND | TBD
127 | 2 | L2,L6 | 2.2uH_5A | INDUCTOR POWER 2.2UH 5.0A SMD |  | TDK Corporation | VLC5045T-2R2N | IND_VLC5045T-2R2N |  |  | DIGIKEY | 445-6523-1-ND | 04_00346_01
128 | 1 | L3 | 220nH_30.7A | INDUCTOR POWER .22UH 30.7A SMD |  | Vishay Dale | IHLP3232DZERR22M01 | IND_IHLP3232DZERR47M01 |  |  | DIGIKEY | 541-1378-1-ND | TBD
129 | 1 | L4 | 3.6nH_300mA_0402 | INDUCTOR 3.6NH 300MA 0402 |  | Murata | LQG15HN3N6S02D | L0402 |  |  | DIGIKEY | 490-6562-1-ND | TBD
130 | 1 | L5 | 0.082uH_300mA_0603 | INDUCTOR 82NH 300MA 0603 |  | Murata | LQG18HN82NJ00D | INDC1608X95N |  |  | DIGIKEY | 490-6585-1-ND | TBD
131 | 1 | L7 | 4.7uH_4.5A | INDUCTOR POWER 4.7UH 4.5A SMD |  | Vishay Dale | IHLP2020CZER4R7M11 | IND_IHLP2020CZ |  |  | DIGIKEY | 541-1238-1-ND | 04_00380_01
132 | 1 | L8 | 3.3uH_20%_6A | INDUCTOR SHIELD 3.3UH SMD |  | Abracon Corporation | ASPI-7318-3R3M-T | IND_ASPI-7318-2R2M-T |  |  | DIGIKEY | ASPI-7318-3R3M-TCT-ND | TBD
133 | 1 | L9 | 1.2uH,11.1A | INDUCTOR 1.2UH 20% SMD |  | Coilcraft Inc | XAL5030-122MEB | IND_XAL5030-222MEB |  |  | Mouser | 994-XAL5030-122MEB | 04_00410_01
134 | 1 | L10 | 2.2uH_20%_1A | INDUCTOR 2.2UH |  | Murata | LQM2HPN2R2MJ0L | IND1008 |  |  | DIGIKEY | 490-6700-1-ND | 04_00407_01
135 | 3 | L11,L12,L13 | ACM2012-900-2P-T002 | CHOKE COMM MODE 90 OHM .4A SMD |  | TDK Corporation | ACM2012-900-2P-T002 | ACM2012 |  |  | DIGIKEY | 445-2207-1-ND | TBD
136 | 1 | NAND1 | MT29F16G08ADBCAH4:C | IC FLASH 16G SLC VFBGA |  | Micron | MT29F16G08ADBCAH4:C | BGA63C80P10X12_900X1100X100 |  |  | TBD | TBD | 01_01145_01
137 | 1 | NOR1 | NUMONYX_N25Q128A11ESF40F | IC N25Q128A11ESF40F FLASH SMD SO16 16P |  | Micron | N25Q128A11ESF40F TR | SOIC_16P_50_406X406 | Macronix International Co Ltd | MX25U25635Fx_256Mb Part | TBD | TBD | 01_01144_01
138 | 2 | OSC1,OSC2 | 32.768KHz | OSCILLATOR 32.768KHZ 3.3V SMD |  | AVX Corp/Kyocera Corp | KC2520B32K7680CM2E00 | OSCCC200X250X70-4N |  |  | DIGIKEY | 1253-1026-1-ND | 08_00173_01
139 | 1 | OSC3 | RTX5032A | SMD Temperature Compensated Crystal Oscillator |  | Rakon | RTX5032A 19.200 MHz | OSCCC320X500X165-10N |  |  | NA | NA | TBD
140 | 1 | PCB1 | K2L PCB | K2L PCB 12 Layers 1.6mm |  | TBD | 17_00176_02 | NA |  |  | TBD | TBD
141 | 2 | PHY1,PHY2 | 88E1514 | Integrated 10/100/1000 Gigabit Ethernet Transceiver |  | Marvell | 88E1514-XX-NNP2C000 | QFN50P800X800X100-57N |  |  | Avnet Express | 88E1514-XX-NNP2C000 | TBD
142 | 1 | PMBUS1 | TSW-105-23-T-S | CONN HEADER 5POS .100 SNGL TIN |  | Samtec Inc | TSW-105-23-T-S | HD_5x1P_100_D |  |  | DIGIKEY | SAM1075-05-ND | 09_00360_01
143 | 2 | Q1,Q2 | NTA4153N | MOSFET N-CH 20V 915MA SOT-416 |  | ON Semiconductor | NTA4153NT1G | SOT416_3P |  |  | DIGIKEY | NTA4153NT1GOSCT-ND | 07_00042_01
144 | 1 | Q3 | MICROCHIP_MCP9700AT-E/LT | IC SENSOR THERMAL 2.3V SC70-5 |  | Microchip Technology | MCP9700AT-E/LT | SC-70_5P |  |  | DIGIKEY | MCP9700AT-E/LTCT-ND | 01_00850_01
145 | 6 | Q4,Q6,Q7,Q9,Q10,Q11 | MMBT3904LT3G | TRANS NPN 2N3904 0.2A SMD TO-236AB |  | ON Semiconductor | MMBT3904LT3G | SOT-23 |  |  | DIGIKEY | MMBT3904LT3GOSCT-ND | 07_00016_04
146 | 2 | Q5,Q8 | MMBT3904LT1G | TRANS GP SS NPN 40V SOT23 |  | ON Semiconductor | MMBT3904LT1G | SOT-23 |  |  | DIGIKEY | MMBT3904LT3GOSCT-ND | 07_00016_03
147 | 3 | Q12,Q13,Q17 | TPS73701DRBR | IC REG LDO ADJ 1A 8SON |  | TI | TPS73701DRBR | QFN_8P_26_118x118 |  |  | DIGIKEY | 296-22065-1-ND | 01_00822_01
148 | 1 | Q14 | TLV1117-33CDCYR | IC REG LDO 3.3V 0.8A SOT223 |  | TI | TLV1117-33CDCYR | SOT-223 |  |  | DIGIKEY | 296-21112-1-ND | 01_01159_01
149 | 1 | Q15 | APL431LBAI-TRG | REG APL431LBAI-TRG 0.12A 1.24V SMD SOT-23 3P |  | TBD | APL431LBAI-TRG | SOT-23 | Semtech | SC431LCSK-1TRT | Alibaba | TBD | TBD
150 | 9 | RN1,RN2,RN3,RN4,RN5,RN6,RN7,RN8,RN9 | 22EX4_5%_0804 | RES ARRAY 22 OHM 4 RES 0804 |  | Panasonic - ECG | EXB-N8V220JX | RESN_EXBN8V_0402X4 |  |  | DigiKey | Y10220CT-ND | 02_00972_01
151 | 1 | RST_MCU1 | PTS635SL25SMTR LFS | SWITCH TACTILE SPST-NO 0.05A 12V |  | C&K Components | PTS635SL25SMTR LFS | SW_PTS635SL25SMTRLFS |  |  | DIGIKEY | CKN9119CT-ND | TBD
152 | 27 | R1,R87,R94,R97,R118,R119,R120,R121,R123,R136,R144,R291,R413,R545,R553,R557,R563,R575,R577,R581,R626,R668,R676,R696,R717,R723,R805 | 10K_0.1W_1%_0402 | RES 10K OHM 1/10W 1% 0402 SMD | NU | Panasonic - ECG | ERJ-2RKF1002X | R0402 |  |  | DIGIKEY | P10.0KLCT-ND | 02_00027_01
153 | 13 | R2,R26,R65,R95,R514,R515,R534,R535,R546,R549,R550,R551,R552 | 47E_0.1W_5%_0402 | RES 47 OHM 1/10W 5% 0402 SMD |  | Panasonic - ECG | ERJ-2GEJ470X | R0402 |  |  | DIGIKEY | P47JCT-ND | 02_00558_01
154 | 1 | R3 | 12.1K_0.1W_1%_0402 | RES 12.1K OHM 1/10W 1% 0402 SMD | NU | Panasonic - ECG | ERJ-2RKF1212X | R0402 |  |  | DIGIKEY | P12.1KLCT-ND | 02_00497_01
155 | 1 | R4 | 24.3K_0.1W_1%_0402 | RES 24.3K OHM 1/10W 1% 0402 SMD | NU | Panasonic - ECG | ERJ-2RKF2432X | R0402 |  |  | DIGIKEY | P24.3KLCT-ND | 02_00786_01
156 | 2 | R5,R531 | 10M | RES 10M OHM 1/4W 5% 1206 SMD |  | Panasonic - ECG | ERJ-8GEYJ106V | R1206 |  |  | DIGIKEY | P10MECT-ND | 02_00741_01
157 | 1 | R6 | 8.45K | RES 8.45K OHM 1/16W 1% 0402 SMD |  | Vishay Dale | CRCW04028K45FKED | R0402 |  |  | Digikey | 541-8.45KLCT-ND | TBD
158 | 4 | R7,R66,R755,R767 | 33K_0.1W_5%_0402 | RES 33K OHM 1/10W 5% 0402 SMD |  | Panasonic - ECG | ERJ-2GEJ333X | R0402 |  |  | DIGIKEY | P33KJCT-ND | 02_00356_01
159 | 95 | R8,R10,R24,R25,R32,R33,R34,R36,R40,R50,R58,R59,R60,R61,R71,R111,R148,R176,R195,R210,R212,R213,R214,R272,R300,R304,R308,R320,R323,R327,R338,R361,R367,R395,R402,R441,R443,R455,R459,R460,R468,R471,R475,R476,R478,R482,R483,R496,R505,R507,R508,R509,R510,R525,R530,R533,R537,R543,R544,R548,R559,R568,R574,R576,R582,R602,R607,R624,R653,R660,R663,R724,R726,R734,R737,R739,R743,R747,R750,R752,R761,R771,R772,R786,R788,R791,R792,R794,R795,R806,R812,R845,R854,R875,R876 | 10K_0.1W_1%_0402 | RES 10K OHM 1/10W 1% 0402 SMD |  | Panasonic - ECG | ERJ-2RKF1002X | R0402 |  |  | DIGIKEY | P10.0KLCT-ND | 02_00027_01
160 | 1 | R9 | 6.81K_0.1W_1%_0402 | RES 6.81K OHM 1/10W 1% 0402 SMD |  | Panasonic - ECG | ERJ-2RKF6811X | R0402 |  |  | DIGIKEY | P6.81KLCT-ND | 02_00414_01
161 | 1 | R11 | 93.1K_0.1W_1%_0402 | RES 93.1K OHM 1/10W 1% 0402 SMD | NU | Panasonic - ECG | ERJ-2RKF9312X | R0402 |  |  | DIGIKEY | P93.1KLCT-ND | 02_00316_01
162 | 3 | R12,R611,R613 | 2K_0.1W_1%_0402 | RES 2K OHM 1/10W 1% 0402 SMD |  | Panasonic - ECG | ERJ-2RKF2001X | R0402 |  |  | DIGIKEY | P2.00KLCT-ND | 02_00229_02
163 | 28 | R13,R14,R110,R146,R270,R285,R307,R337,R359,R404,R410,R437,R454,R481,R532,R609,R610,R655,R662,R727,R746,R751,R762,R773,R797,R866,R880,R887 | 100E_0.1W_1%_0402 | RES 100 OHM 1/10W 1% 0402 SMD |  | Panasonic - ECG | ERJ-2RKF1000X | R0402 |  |  | DIGIKEY | P100LCT-ND | 02_00043_02
164 | 140 | R15,R16,R17,R29,R30,R42,R70,R72,R76,R82,R88,R96,R137,R152,R158,R175,R182,R183,R187,R193,R201,R202,R203,R208,R215,R216,R217,R219,R223,R224,R226,R227,R228,R230,R231,R234,R235,R236,R237,R238,R239,R240,R241,R243,R244,R246,R248,R249,R250,R251,R252,R253,R254,R255,R256,R257,R259,R260,R262,R263,R266,R267,R269,R297,R299,R302,R306,R311,R313,R334,R339,R340,R341,R342,R356,R365,R369,R371,R373,R374,R376,R386,R388,R398,R400,R407,R408,R415,R416,R418,R440,R444,R445,R446,R447,R448,R451,R453,R456,R458,R472,R477,R479,R480,R485,R492,R494,R498,R502,R504,R506,R521,R524,R529,R539,R541,R567,R587,R589,R590,R603,R608,R614,R625,R757,R769,R774,R776,R782,R793,R799,R809,R810,R813,R820,R833,R834,R850,R861,R863 | 0E_0.1W_0402 | RES 0.0 OHM 1/10W JUMP 0402 SMD |  | Panasonic - ECG | ERJ-2GE0R00X | R0402 |  |  | DIGIKEY | P0.0JCT-ND | 02_00019_01
165 | 2 | R18,R528 | 14K_0.1W_1%_0402 | RES 14K OHM 1/10W 1% 0402 SMD |  | Panasonic - ECG | ERJ-2RKF1402X | R0402 |  |  | DIGIKEY | TBD | TBD
166 | 30 | R19,R28,R37,R44,R49,R53,R89,R91,R180,R181,R368,R469,R486,R487,R493,R495,R497,R499,R594,R597,R604,R815,R816,R841,R842,R843,R844,R846,R847,R848 | 22E_0.0625W_5%_0402 | RES 22 OHM 1/16W 1% 0402 SMD |  | Panasonic - ECG | ERJ-2GEJ220X | R0402 |  |  | DIGIKEY | P22JCT-ND | 02_00233_01
167 | 17 | R20,R21,R22,R46,R47,R52,R57,R81,R114,R115,R116,R117,R517,R520,R536,R538,R542 | 470E_0.1W_5%_0402 | RES 470 OHM 1/10W 5% 0402 SMD |  | Panasonic - ECG | ERJ-2GEJ471X | R0402 |  |  | DIGIKEY | P470JCT-ND | 02_00483_01
168 | 1 | R23 | 6.8K_0.1W_1%_0402 | RES 6.80K OHM 1/16W 1% 0402 SMD |  | Yageo | RC0402FR-076K8L | R0402 |  |  | Digikey | TBD | TBD
169 | 2 | R27,R540 | 1.5K_0.1W_1%_0603 | RES 1.50K OHM 1/10W 1% 0603 SMD |  | Panasonic - ECG | ERJ-3EKF1501V | R0603 |  |  | DIGIKEY | P1.50KHCT-ND | 02_00122_02
170 | 1 | R31 | 1M_0.1W_1%_0402 | RES 1.00M OHM 1/16W 1% 0402 SMD |  | Yageo | RC0402FR-071ML | R0402 |  |  | DIGIKEY | 311-1.00MLRCT-ND | 02_00057_02
171 | 1 | R35 | 127K_0.1W_1%_0402 | RES 127K OHM 1/10W 1% 0402 SMD |  | Panasonic - ECG | ERJ-2RKF1273X | R0402 |  |  | DIGIKEY | TBD | TBD
172 | 1 | R38 | 3E_0.125%_5%_0805 | RES 3 OHM 1/8W 5% 0805 SMD | NU | Panasonic - ECG | ERJ-6GEYJ3R0V | R0805 |  |  | DIGIKEY | P3.0ACT-ND | TBD
173 | 1 | R39 | 1E_0.25W_5%_1206 | RES 1 OHM 1/4W 5% 1206 SMD |  | Panasonic - ECG | ERJ-8GEYJ1R0V | R1206 |  |  | DIGIKEY | P1.0ECT-ND | 02_00971_01
174 | 1 | R41 | 43.2K_0.1W_1%_0402 | RES 43.2K OHM 1/10W 1% 0402 SMD |  | Panasonic - ECG | ERJ-2RKF4322X | R0402 |  |  | DIGIKEY | P43.2KLCT-ND | 02_00764_01
175 | 1 | R43 | 150K_0.1W_5%_0402 | RES 150K OHM 1/10W 5% 0402 SMD |  | Panasonic - ECG | ERJ-2GEJ154X | R0402 |  |  | DIGIKEY | P150KJCT-ND | 02_00366_02
176 | 1 | R45 | 442K_0.1W_1%_0402 | RES 442K OHM 1/16W 1% 0402 SMD |  | Panasonic - ECG | ERJ-2RKF4423X | R0402 |  |  | DIGIKEY | P442KLCT-ND | 02_00308_01
177 | 1 | R48 | 26.1K_1%_0.1W_0402 | RES 26.1K OHM 1/10W 1% 0402 SMD |  | Panasonic - ECG | ERJ-2RKF2612X | R0402 |  |  | DIGIKEY | TBD | TBD
178 | 2 | R51,R220 | 1.91K_0.1W_1%_0402 | RES 1.91K OHM 1/10W 1% 0402 SMD |  | Panasonic - ECG | ERJ-2RKF1911X | R0402 |  |  | DIGIKEY | P1.91KLCT-ND | 02_00297_02
179 | 15 | R54,R62,R68,R69,R86,R93,R98,R135,R156,R166,R268,R527,R623,R796,R807 | 2.2K_0.1W_5%_0402 | RES 2.2K OHM 1/10W 5% 0402 SMD |  | Panasonic - ECG | ERJ-2GEJ222X | R0402 |  |  | DIGIKEY | P2.2KJCT-ND | 02_00024_01
180 | 1 | R55 | 383K_0.1W_1%_0402 | RES 383K OHM 1/10W 1% 0402 SMD |  | Panasonic - ECG | ERJ-2RKF3833X | R0402 |  |  | DIGIKEY | P383KLCT-ND | TBD
181 | 34 | R56,R64,R174,R204,R229,R233,R247,R258,R271,R312,R417,R419,R420,R421,R450,R452,R457,R463,R518,R519,R523,R526,R547,R554,R591,R753,R756,R783,R800,R801,R823,R832,R849,R862 | 0E_0.1W_0402 | RES 0.0 OHM 1/10W JUMP 0402 SMD | NU | Panasonic - ECG | ERJ-2GE0R00X | R0402 |  |  | DIGIKEY | P0.0JCT-ND | 02_00019_01
182 | 1 | R63 | 78.7K_0.1W_1%_0402 | RES 78.7K OHM 1/10W 1% 0402 SMD |  | Panasonic - ECG | ERJ-2RKF7872X | R0402 |  |  | DIGIKEY | P78.7KLCT-ND | 02_00361_01
183 | 2 | R73,R77 | 10.2K_0.1W_1%_0402 | RES 10.2K OHM 1/10W 1% 0402 SMD |  | Panasonic - ECG | ERJ-2RKF1022X | R0402 |  |  | ELEMENT14 | 2282634 | 02_00720_01
184 | 89 | R74,R75,R78,R79,R83,R85,R109,R112,R157,R160,R161,R162,R178,R184,R192,R198,R199,R200,R205,R209,R232,R245,R293,R294,R296,R298,R406,R412,R461,R465,R470,R473,R484,R503,R511,R555,R558,R561,R566,R569,R570,R571,R573,R578,R579,R592,R595,R596,R598,R599,R600,R606,R615,R618,R621,R628,R629,R644,R645,R646,R647,R649,R650,R652,R657,R658,R689,R694,R699,R728,R736,R749,R766,R775,R790,R804,R814,R817,R818,R819,R825,R835,R836,R837,R838,R839,R855,R859,R888 | 4.7K_0.1W_5%_0402 | RES 4.7K OHM 1/10W 5% 0402 SMD |  | Panasonic - ECG | ERJ-2GEJ472X | R0402 |  |  | DIGIKEY | P4.7KJCT-ND | 02_00023_01
185 | 1 | R84 | 1.69K_0.1W_1%_0603 | RES 1.69K OHM 1/10W 1% 0603 SMD |  | Panasonic - ECG | ERJ-3EKF1691V | R0603 |  |  | DIGIKEY | P1.69KHCT-ND | 02_00738_01
186 | 9 | R90,R153,R154,R698,R708,R712,R716,R722,R840 | 4.7K_0.1W_5%_0402 | RES 4.7K OHM 1/10W 5% 0402 SMD | NU | Panasonic - ECG | ERJ-2GEJ472X | R0402 |  |  | DIGIKEY | P4.7KJCT-ND | 02_00023_01
187 | 2 | R92,R149 | 10E_0.1W_1%_0402 | RES 10.0 OHM 1/10W 1% 0402 SMD | NU | Panasonic - ECG | ERJ-2RKF10R0X | R0402 |  |  | DIGIKEY | P10.0LCT-ND | 02_00348_01
188 | 68 | R99,R100,R101,R102,R103,R104,R105,R106,R107,R108,R124,R125,R126,R127,R128,R129,R130,R131,R132,R133,R138,R139,R163,R164,R165,R167,R168,R169,R170,R171,R172,R177,R179,R185,R188,R189,R190,R191,R196,R197,R335,R336,R345,R346,R372,R377,R390,R391,R392,R393,R564,R565,R572,R583,R585,R586,R683,R687,R688,R700,R701,R713,R714,R715,R729,R748,R765,R789 | 10E_0.1W_1%_0402 | RES 10.0 OHM 1/10W 1% 0402 SMD |  | Panasonic - ECG | ERJ-2RKF10R0X | R0402 |  |  | DIGIKEY | P10.0LCT-ND | 02_00348_01
189 | 1 | R113 | 56.2K_0.0625W_1%_0402 | RES 56.2K OHM 1/16W 1% 0402 SMD |  | Panasonic - ECG | ERJ-2RKF5622X | R0402 |  |  | DIGIKEY | P56.2KLCT-ND | 02_00391_01
190 | 64 | R122,R140,R141,R142,R143,R145,R150,R151,R194,R206,R314,R315,R316,R317,R321,R322,R325,R329,R330,R344,R352,R364,R370,R375,R399,R409,R430,R431,R432,R433,R434,R464,R512,R513,R522,R556,R562,R605,R638,R642,R665,R681,R719,R725,R730,R731,R732,R733,R735,R738,R754,R758,R759,R764,R768,R781,R784,R785,R787,R798,R802,R803,R808,R811 | 1K_0.1W_1%_0402 | RES 1.00K OHM 1/10W 1% 0402 SMD |  | Panasonic - ECG | ERJ-2RKF1001X | R0402 |  |  | DIGIKEY | P1.00KLCT-ND | 02_00045_01
191 | 1 | R134 | 68.1K_0.1W_1%_0603 | RES 68.1K OHM 1/10W 1% 0603 SMD |  | Panasonic - ECG | ERJ-3EKF6812V | R0603 |  |  | DIGIKEY | P68.1KHCT-ND | 02_00969_01
192 | 1 | R147 | 768E_0.1W_1%_0603 | RES 768 OHM 1/10W 1% 0603 SMD |  | Panasonic - ECG | ERJ-3EKF7680V | R0603 |  |  | DIGIKEY | P768HCT-ND | 02_00970_01
193 | 2 | R155,R186 | 2.49K_0.1W_1%_0402 | RES 2.49K OHM 1/10W 1% 0402 SMD |  | Panasonic - ECG | ERJ-2RKF2491X | R0402 |  |  | DIGIKEY | P2.49KLCT-ND | 02_00794_01
194 | 1 | R159 | 470K_0.1W_5%_0402 | RES 470K OHM 1/10W 5% 0402 SMD |  | Panasonic - ECG | ERJ-2GEJ474X | R0402 |  |  | DIGIKEY | P470KJCT-ND | 02_00200_04
195 | 1 | R173 | 200K_0.1W_5%_0402 | RES 200K OHM 1/10W 5% 0402 SMD |  | Panasonic - ECG | ERJ-2GEJ204X | R0402 |  |  | DIGIKEY | P200KJCT-ND | 02_00385_01
196 | 2 | R207,R695 | 200E_0.1W_5%_0402 | RES 200 OHM 1/10W 5% 0402 SMD |  | Panasonic - ECG | ERJ-2GEJ201X | R0402 |  |  | DIGIKEY | P200JCT-ND | 02_00022_01
197 | 1 | R211 | 2.7K_0.1W_5%_0402 | RES 2.7K OHM 1/10W 5% 0402 SMD |  | Panasonic - ECG | ERJ-2GEJ272X | R0402 |  |  | DIGIKEY | P2.7KJCT-ND | 02_00280_01
198 | 1 | R218 | 12.7K_0.1W_1%_0402 | RES 12.7K OHM 1/10W 1% 0402 SMD |  | Panasonic - ECG | ERJ-2RKF1272X | R0402 |  |  | DIGIKEY | P12.7KLCT-ND | 02_00480_01
199 | 1 | R221 | 3K_0.1W_1%_0402 | RES 3K OHM 1/10W 1% 0402 SMD |  | Panasonic - ECG | ERJ-2RKF3001X | R0402 |  |  | DIGIKEY | P3.00KLCT-ND | 02_00388_01
200 | 2 | R222,R292 | 4.99K_0.1W_1%_0402 | RES 4.99K OHM 1/10W 1% 0402 SMD |  | Panasonic - ECG | ERJ-2RKF4991X | R0402 |  |  | DIGIKEY | P4.99KLCT-ND | 02_00038_01
201 | 2 | R225,R324 | 1.3K_0.0625W_1%_0402 | RES 1.30K OHM 1/16W 1% 0402 SMD |  | Vishay Dale | CRCW04021K30FKED | R0402 |  |  | DIGIKEY | 541-1.30KLCT-ND | 02_00894_01
202 | 5 | R242,R288,R289,R435,R438 | 33E_0.1W_1%_0402 | RES 33 OHM 1/10W 1% 0402 SMD |  | Panasonic - ECG | ERJ-2RKF33R0X | R0402 |  |  | DIGIKEY | P33.0LCT-ND | 02_00018_05
203 | 33 | R261,R264,R265,R275,R276,R277,R278,R279,R280,R281,R282,R283,R349,R357,R366,R382,R383,R397,R632,R633,R634,R635,R636,R637,R639,R640,R641,R664,R690,R693,R697,R706,R707 | 20K_0.1W_1%_0402 | RES 20.0K OHM 1/10W 1% 0402 SMD | NU | Panasonic - ECG | ERJ-2RKF2002X | RC0402 |  |  | DIGIKEY | P20.0KLCT-ND | 02_00037_01
204 | 4 | R273,R856,R877,R878 | 100K_0.1W_1%_0402 | RES 100K OHM 1/10W 1% 0402 SMD |  | Panasonic - ECG | ERJ-2RKF1003X | R0402 |  |  | DIGIKEY | P100KLCT-ND | 02_00262_01
205 | 30 | R274,R284,R354,R355,R362,R363,R378,R379,R385,R394,R396,R401,R405,R422,R423,R424,R425,R426,R427,R428,R429,R692,R702,R703,R709,R710,R718,R721,R744,R745 | 39.2E_0.0625W_1%_0402 | RES 39.2 OHM 1/16W 1% 0402 SMD |  | Panasonic - ECG | ERJ-2RKF39R2X | R0402 |  |  | DIGIKEY | P39.2LCT-ND | 02_00195_04
206 | 2 | R286,R287 | 150E_0.1W_1%_0402 | RES 150E, 1/10W 1% 0402 SMD |  | Panasonic - ECG | ERJ-2RKF1500X | R0402 |  |  | DIGIKEY | P150LCT-ND | 02_00449_01
207 | 1 | R290 | 475E_0.1W_1%_0402 | RES 475 OHM 1/10W 1% 0402 SMD |  | Panasonic - ECG | ERJ-2RKF4750X | R0402 |  |  | DIGIKEY | P475LCT-ND | 02_00690_01
208 | 8 | R295,R301,R310,R332,R343,R348,R360,R389 | 510E_0.625W_1%_0402 | RES 510 OHM 1/16W 1% 0402 SMD |  | Vishay Dale | CRCW0402510RFKED | R0402 |  |  | DIGIKEY | 541-510LCT-ND | 02_00958_01
209 | 6 | R303,R333,R350,R351,R353,R384 | 120E_0.1W_5%_0402 | RES 120 OHM 1/10W 5% 0402 SMD |  | Panasonic - ECG | ERJ-2GEJ121X | R0402 |  |  | DIGIKEY | P120JCT-ND | TBD
210 | 13 | R305,R462,R467,R500,R501,R778,R779,R826,R827,R828,R829,R830,R831 | 49.9E_0.1W_1%_0402 | RES 49.9 OHM 1/10W 1% 0402 SMD |  | Panasonic - ECG | ERJ-2RKF49R9X | R0402 |  |  | DIGIKEY | P49.9LCT-ND | 02_00025_01
211 | 31 | R318,R319,R326,R328,R331,R380,R387,R403,R414,R436,R666,R667,R669,R670,R671,R672,R673,R674,R675,R677,R678,R679,R680,R684,R691,R704,R711,R720,R821,R822,R824 | 1K_0.1W_1%_0402 | RES 1.00K OHM 1/10W 1% 0402 SMD | NU | Panasonic - ECG | ERJ-2RKF1001X | R0402 |  |  | DIGIKEY | P1.00KLCT-ND | 02_00045_01
212 | 3 | R347,R682,R686 | 22E_0.0625W_5%_0402 | RES 22 OHM 1/16W 1% 0402 SMD | NU | Panasonic - ECG | ERJ-2GEJ220X | R0402 |  |  | DIGIKEY | P22JCT-ND | 02_00233_01
213 | 3 | R358,R449,R474 | 8.2K_0.1W_1%_0402 | RES 8.2K OHM 1/10W 1% 0402 SMD |  | Panasonic - ECG | ERJ-2RKF8201X | R0402 |  |  | DIGIKEY | P8.20KLCT-ND | 02_00061_02
214 | 3 | R381,R439,R780 | 5.6K_0.1W_5%_0402 | RES 5.6K OHM 1/10W 5% 0402 SMD |  | Panasonic - ECG | ERJ-2GEJ562X | R0402 |  |  | DIGIKEY | P5.6KJTR-ND | 02_00169_01
215 | 2 | R411,R491 | 330E_0.1W_5%_0402 | RES 330 OHM 1/10W 5% 0402 SMD | NU | Panasonic - ECG | ERJ-2GEJ331X | R0402 |  |  | DIGIKEY | P330JCT-ND | 02_00032_01
216 | 1 | R442 | 499E_0.1W_1%_0603 | RES 499 OHM 1/10W 1% 0603 SMD |  | Panasonic - ECG | ERJ-3EKF4990V | R0603 |  |  | DIGIKEY | P499HCT-ND | 02_00806_01
217 | 1 | R466 | 20K_0.1W_1%_0402 | RES 20.0K OHM 1/10W 1% 0402 SMD |  | Panasonic - ECG | ERJ-2RKF2002X | RC0402 |  |  | DIGIKEY | P20.0KLCT-ND | 02_00037_01
218 | 2 | R488,R593 | 100K_0.1W_1%_0402 | RES 100K OHM 1/10W 1% 0402 SMD | NU | Panasonic - ECG | ERJ-2RKF1003X | R0402 |  |  | DIGIKEY | P100KLCT-ND | 02_00262_01
219 | 2 | R489,R490 | 330E_0.1W_5%_0402 | RES 330 OHM 1/10W 5% 0402 SMD |  | Panasonic - ECG | ERJ-2GEJ331X | R0402 |  |  | DIGIKEY | P330JCT-ND | 02_00032_01
220 | 1 | R516 | 182K_0.1W_1%_0402 | RES 182K OHM 1/10W 1% 0402 SMD |  | Panasonic - ECG | ERJ-2RKF1823X | R0402 |  |  | DIGIKEY | P182KLCT-ND | TBD
221 | 1 | R560 | 31.6K_0.1W_1%_0402 | RES 31.6K OHM 1/10W 1% 0402 SMD |  | Panasonic - ECG | ERJ-2RKF3162X | R0402 |  |  | DIGIKEY | P31.6KLCT-ND | 02_00319_01
222 | 1 | R580 | 10.2K_0.1W_1%_0402 | RES 10.2K OHM 1/10W 1% 0402 SMD | NU | Panasonic - ECG | ERJ-2RKF1022X | R0402 |  |  | ELEMENT14 | 2282634 | 02_00720_01
223 | 1 | R584 | 180K_0.1W_5%_0402 | RES 180K OHM 1/10W 5% 0402 SMD | NU | Panasonic - ECG | ERJ-2GEJ184X | R0402 |  |  | DIGIKEY | P180KJCT-ND | TBD
224 | 13 | R588,R601,R612,R617,R620,R622,R627,R648,R656,R659,R661,R685,R705 | 240E_0.1W_1%_0603 | RES 240 OHM 1/10W 1% 0603 SMD |  | Panasonic - ECG | ERJ-3EKF2400V | R0603 |  |  | DIGIKEY | P240HCT-ND | 02_00734_01
225 | 2 | R616,R619 | 90.9K_0.1W_1%_0402 | RES 90.9K OHM 1/10W 1% 0402 SMD |  | Panasonic - ECG | ERJ-2RKF9092X | R0402 |  |  | DIGIKEY | P90.9KLCT-ND | 02_00967_01
226 | 1 | R630 | 8.87K_0.1W_1%_0402 | RES 8.87K OHM 1/10W 1% 0402 SMD |  | Panasonic - ECG | ERJ-2RKF8871X | R0402 |  |  | DIGIKEY | P8.87KLCT-ND | 02_00966_01
227 | 4 | R631,R643,R651,R654 | 3K | RES 3K OHM 1/20W 5% 0201 SMD |  | Panasonic - ECG | ERJ-1GEJ302C | RC0201_IPC7351_EINF |  |  | DIGIKEY |  | 02_00960_01
228 | 3 | R740,R741,R742 | 3.3K_0.1W_5%_0402 | RES 3.3K OHM 1/10W 5% 0402 SMD |  | Panasonic - ECG | ERJ-2GEJ332X | R0402 |  |  | DIGIKEY | P3.3KJCT-ND | 02_00355_01
229 | 1 | R760 | 6.98K_0.0625W_1%_0402 | RES 6.98K OHM 1/16W 1% 0402 SMD |  | Panasonic - ECG | ERJ-2RKF6981X | R0402 |  |  | DIGIKEY | P6.98KLCT-ND | 02_00481_01
230 | 1 | R763 | 402E_0.1W_1%_0603 | RES 402 OHM 1/10W 1% 0603 SMD |  | Panasonic - ECG | ERJ-3EKF4020V | R0603 |  |  | DIGIKEY | P402HCT-ND | 02_00968_01
231 | 2 | R770,R777 | 3.16K_0.1W_1%_0402 | RES 3.16K OHM 1/10W 1% 0402 SMD |  | Panasonic - ECG | ERJ-2RKF3161X | R0402 |  |  | DIGIKEY | P3.16KLCT-ND | 02_00247_01
232 | 1 | R852 | 36.5K_0.1W_1%_0402 | RES 36.5K OHM 1/10W 1% 0402 SMD |  | Panasonic - ECG | ERJ-2RKF3652X | R0402 |  |  | DIGIKEY | P36.5KLCT-ND | TBD
233 | 1 | R853 | 39.2K_0.1W_1%_0402 | RES 39.2K OHM 1/10W 1% 0402 SMD |  | Panasonic - ECG | ERJ-2RKF3922X | R0402 |  |  | DIGIKEY | P39.2KLCT-ND | TBD
234 | 1 | R860 | 13.7K_0.1W_1%_0402 | RES 13.7K OHM 1/10W 1% 0402 SMD |  | Panasonic - ECG | ERJ-2RKF1372X | R0402 |  |  | DIGIKEY | P13.7KLCT-ND | TBD
235 | 4 | R867,R872,R873,R874 | 130E_0.1W_1%_0402 | RES 130 OHM 1/10W 1% 0402 SMD |  | Panasonic - ECG | ERJ-2RKF1300X | R0402 |  |  | DIGIKEY | P130LCT-ND | TBD
236 | 4 | R868,R869,R870,R871 | 82E_0.1W_1%_0402 | RES 82 OHM 1/10W 1% 0402 SMD |  | Panasonic - ECG | ERJ-2RKF82R0X | R0402 |  |  | DIGIKEY | P10.0KLCT-ND | TBD
237 | 1 | R879 | 153K_0.1W_1%_0402 | RES 153K OHM 1/10W 1% 0402 SMD |  | Panasonic - ECG | ERJ-2RKF1543X | R0402 |  |  | DIGIKEY | P154KLCT-ND | TBD
238 | 6 | R881,R882,R883,R884,R885,R886 | 100E_1%_0201 | RES 100 OHM 1/20W 1% 0201 SMD |  | Panasonic - ECG | ERJ-1GEF1000C | RC0201_IPC7351_EINF |  |  | DIGIKEY |  | 02_00043_02
239 | 1 | SIM1 | SIM_8H | SIM card conn. 8P 1.27mm 90D(F) SMD FMS006Z-2001 |  | Yamaichi Electronics | FMS006Z-2001-1 | SIM_8P_FMS006Z-2001-1 |  |  | ELEMENT14 | 1143956 | TBD
240 | 1 | SW1 | SDA04H1SBD | SWITCH DIP TOP SLIDE 4POS SMD |  | C&K Components | SDA04H1SBD | SW_SDA04H1SBD |  |  | DIGIKEY | CKN6068-ND | TBD
241 | 1 | SW2 | EVQ-PF206K | SWITCH TACTILE SPST-NO 0.02A 15V |  | Panasonic - ECG | EVQ-PF206K | SW_EVQ-PF206K |  |  | DigiKey | P12210S-ND | 11_00114_01
242 | 1 | SW3 | EVQ-PF304R | SWITCH TACTILE SPST-NO 0.02A 15V |  | Panasonic - ECG | EVQ-PF304R | SW_EVQ-PF104R |  |  | DigiKey | P12213S-ND | 11_00115_01
243 | 2 | TP12,TP13 | Test Point | TEST PAD TP-S40 |  | NA | NA | TP-S40 |  |  | NA | NA | NA
244 | 1 | TP21 | TP | TEST PAD TP |  | NA | NA | tp1-6040 |  |  | NA | NA | NA
245 | 2 | TP34,TP35 | TP | TEST PAD TP |  | NA | NA | TP_71C |  |  | NA | NA | NA
246 | 1 | TP125 | Test Point | TEST PAD TP-S40 |  |  |  | TP-S40
247 | 2 | U1,U14 | SN74LVC1G04DCKR | IC SINGLE INVERTER GATE SC70-5 |  | TI | SN74LVC1G04DCKR | SC70_5p |  |  | DIGIKEY | 296-11600-1-ND | 01_00039_01
248 | 1 | U2 | TPS3808G33DBVR | IC VOLT SUPERVISOR 3.3V SOT23-6 |  | TI | TPS3808G33DBVR | SOT23_6 |  |  | DIGIKEY | 296-17195-1-ND | 01_00570_01
249 | 1 | U3 | TLV431ACDBVR | IC VREF SHUNT PREC ADJ SOT-23-5 | NU | TI | TLV431ACDBVR | dbv-20x60-5 |  |  | DIGIKEY | 296-1348-1-ND | 01_00404_01
250 | 1 | U4 | XC2C64A-7VQG44C | IC CR-II CPLD 64MCELL 44-VQFP |  | Xilinx Inc | XC2C64A-7VQG44C | tqfp44 |  |  | DIGIKEY | XC2C64A-7VQG44C-ND | TBD
251 | 1 | U5 | TPS544C24RVFT | 18V 30A PMBUS SYNCHRONOUS BUCK CONVERTER |  | TI | TPS544C24RVFT | QFN50P500X700X152-41N |  |  | TBD | TBD | TBD
252 | 1 | U6 | LM26430 | QUAD SWITCHER, PMU WITH PMBus AND INTEGRATED SEQUENCING |  | TI | LM26430 | QFN50P700X700X100-49N_C_EINF |  |  | TBD | TBD | 01_01134_01
253 | 1 | U7 | AM1802BZWTD3 | IC ARM9 CORTEX MPU 361NFBGA |  | TI | AM1802BZWTD3 | BGA80P_16X16_361 |  |  | DIGIKEY | AM1802BZWTD3-ND | 01_01135_01
254 | 2 | U8,U42 | TI_MAX3221ECPWR | IC RS232 3V-5.5V DRVR 16-TSSOP |  | TI | MAX3221ECPWR | SOIC_16P_26_197x252 |  |  | DIGIKEY | 296-19825-1-ND | 01_00390_01
255 | 2 | U9,U59 | TS3L110RGYR | IC ETHERNET SWITCH QUAD 16VQFN |  | TI | TS3L110RGYR | qfn50p400x350_16_pwp_ti |  |  | DIGIKEY | 296-17456-6-ND | 01_01138_01
256 | 2 | U10,U11 | TPS54620RGYR | IC REG BUCK SYNC ADJ 6A 14VQFN |  | TI | TPS54620RGYR | QFN_14P_20_138x138_TP79 |  |  | DIGIKEY | 296-24554-1-ND | 01_00391_01
257 | 3 | U12,U66,U70 | TPS22913BYZVR | IC LOAD SWITCH 5V 4DSBGA |  | TI | TPS22913BYZVR | dsbga50p_0p9x0p9_4 |  |  | DIGIKEY | 296-29697-1-ND | 01_01129_01
258 | 4 | U13,U29,U60,U65 | SN74AUCH244RGYR | IC BUFF/DVR TRI-ST DUAL 20QFN |  | TI | SN74AUCH244RGYR | VQFN50P450X350X100-21N_EINF |  |  | DIGIKEY | 296-19068-1-ND | 01_01158_01
259 | 1 | U15 | TI_SN74AUC1G125DCKR | IC BUS BUFF TRI-ST N-INV SC705 |  | TI | SN74AUC1G125DCKR | SC70_5P |  |  | DIGIKEY | 296-12658-1-ND | TBD
260 | 1 | U16 | TPS650006RTET | IC CONV STP-DWN 2.25MHZ DL 16QFN |  | TI | TPS650006RTET | QFN50P300X300X80-17N_A_EINF |  |  | DIGIKEY | 296-25357-1-ND | TBD
261 | 1 | U17 | PCA9306DCUT | IC VOLT LEVEL TRANSLATOR US8 |  | TI | PCA9306DCUR | SOIC_8P_20_79X122 |  |  | DIGIKEY | 296-17988-1-ND | 01_00044_01
262 | 3 | U18,U61,U64 | TI_TCA9517DR | IC LVL-TRANSL I2C BUS REP 8-SOIC |  | TI | PCA9517DR | SOIC_8P_50_193X236 | TI | TCA9517DR | DIGIKEY | 296-23734-1-ND | TBD
263 | 1 | U19 | SN74LVC1G07DBVR | IC BUFF/DVR NON-INVERT SOT235 |  | TI | SN74LVC1G07DBVR | SOT-23_5P |  |  | DIGIKEY | 296-8485-1-ND | 01_00844_01
264 | 1 | U20 | SP3012-06UTG | TVS DIODE ARRARY 5V 6CH 14UDFN |  | Littelfuse Inc | SP3012-06UTG | DFN50P350X135X55-14N |  |  | DIGIKEY | F5914CT-ND | 01_01141_01
265 | 4 | U21,U26,U36,U39 | MT41K256M16HA-125:E | IC DDR3 SDRAM 4GBIT 96FBGA |  | Micron | MT41K256M16HA-125:E | FBGA80P_9X14_96_EINF |  |  | DIGIKEY | MT41K256M16HA-125:E-ND | 01_01147_01
266 | 2 | U22,U62 | TI_SN74AUCH245RGYR | IC BUS TRANSCVR 8BIT 20QFN |  | TI | SN74AUCH245RGYR | QFN_20P_20_177x138_TP |  |  | DIGIKEY | 296-15444-1-ND | 01_01125_01
267 | 1 | U23 | TPS2065CDBVR | IC PWR SW USB 1.48A 1CH SOT23-5 |  | TI | TPS2065CDBVR | SOT-23_5P |  |  | DIGIKEY | 296-35606-1-ND | TBD
268 | 1 | U24 | TPS51200DRCT | IC SINK/SOURCE DDR REG 10-SON |  | TI | TPS51200DRCT | QFN10P_20_118x118_TP94x65V5 |  |  | DIGIKEY | 296-23830-1-ND | 01_00725_02
269 | 1 | U25 | UCD9090RGZT | IC SEQUENCER/MONITOR 10CH 48VQFN |  | TI | UCD9090RGZT | QFN_48P_20_276x276_TP202V25 |  |  | DIGIKEY | 296-29403-1-ND | 01_01118_01
270 | 2 | U27,U69 | SN74LVC1G11DCKR | IC SNGL 3IN POS AND GATE SC70-6 |  | TI | SN74LVC1G11DCKR | SC70_6p |  |  | DIGIKEY | 296-18066-1-ND | 01_00049_01
271 | 2 | U28,U81 | TXS0102DCUR | IC VOLT-LEVEL TRANSLATOR US8 |  | TI | TXS0102DCUR | VSSOP50P310_8 | TI | TXB0102DCUR | DIGIKEY | 296-21931-1-ND | 01_00419_01
272 | 1 | U30 | LAMARR_PROCESSOR_0 | LAMARR-SoC 900BGA 4DSP + 2ARM |  | TI | TCI6630K2L | SKTBGA_Z3566_SS900-RHFB-BGA080 |  |  | TBD | TBD | TBD
273 | 1 | U31 | MT41K256M16HA-125:E | IC DDR3 SDRAM 4GBIT 96FBGA | NU | Micron | MT41K256M16HA-125:E | FBGA80P_9X14_96_EINF |  |  | DIGIKEY | MT41K256M16HA-125:E-ND | 01_01147_01
274 | 3 | U32,U33,U38 | DS100MB203SQE/NOPB | IC MUX/BUFFER DUAL PORT 54WQF |  | TI | DS100MB203SQE/NOPB | QFN50P550X1000X80-55N_EINF |  |  | DIGIKEY | DS100MB203SQE/NOPB-ND | TBD
275 | 1 | U34 | IDT_5V41068APGGI_MUX2:1 | IC CLK MUX 2:1 16TSSOP |  | IDT | IDT5V41068APGGI | SOIC_16P_26_197x252 |  |  | DIGIKEY | 800-2530-5-ND | 01_00854_01
276 | 4 | U35,U37,U48,U50 | ICS854S01AKILF | IC CLK MULTPX 2:1 2.5GHZ 16VFQFN |  | IDT | ICS854S01AKILF | VFQFN50P300X300X100-17N_EINF |  |  | DIGIKEY | 800-2561-ND | TBD
277 | 1 | U40 | M34E02-FDW1TP | IC EEPROM 2KBIT 400KHZ 8TSSOP |  | STMicroelectronics | M34E02-FDW1TP | TSSOP65P640_8 |  |  | DIGIKEY | 497-8654-1-ND | 01_01146_01
278 | 1 | U41 | TI_REF5025AID | IC VREF SERIES PREC 2.5V 8VSSOP |  | TI | REF5025AIDGKT | TSSOP65P490_8 |  |  | DIGIKEY | 296-24498-1-ND | TBD
279 | 2 | U43,U47 | CDCM6208V1RGZR | IC CLK GEN 2:8 LOW JITTER 48VQFN |  | TI | CDCM6208V1RGZR | QFN_48P_20_276X276_TP161V16 |  |  | DIGIKEY | 296-36574-1-ND | 01_01119_01
280 | 2 | U44,U51 | SN65LVDS104PWR | IC 1:4 LVDS CLOCK BUFFER 16TSSOP |  | TI | SN65LVDS104PWR | TSSOP65P640_16 |  |  | DIGIKEY | 296-26359-1-ND | TBD
281 | 1 | U45 | TI_LM3S2D93-IQC80-A2T | IC MCU 32BIT 512KB FLASH 100LQFP |  | TI | LM3S2D93-IQC80-A2T | QFP_100P_20_630x630 |  |  | DIGIKEY | LM3S2D93-IQC80-A2T-ND | 01_01116_01
282 | 1 | U46 | XC3S400AN-4FGG400C | IC SPARTAN-3AN FPGA 400K 400FBGA |  | Xilinx Inc | XC3S400AN-4FGG400C | BGA400C100P20X20_2100X2100X243 |  |  | DIGIKEY | 122-1554-ND | 01_01149_01
283 | 1 | U49 | TI_DAC8550IBDGKT | IC DAC 16BIT VOLT-OUT 8VSSOP |  | TI | DAC8550IBDGKT | SOIC_8P_26_118x193 |  |  | DIGIKEY | 296-19621-6-ND | TBD
284 | 1 | U52 | CP2105-F01-GM | IC SGL USB-DL UART BRIDGE 24QFN |  | Silicon Laboratories Inc | CP2105-F01-GM | PVQFN50P400X400_24_PWP |  |  | DIGIKEY | 336-2009-5-ND | 01_01127_01
285 | 1 | U53 | LM10011SD/NOPB | IC VID VOLTAGE PROGRAMMER 10SON |  | TI | LM10011SD/NOPB | WSON50P300X300X80-11N |  |  | DIGIKEY | 296-35633-1-ND | 01_01133_01
286 | 1 | U54 | W25X10BVSNIG | IC FLASH 1MBIT 104MHZ 8SOIC |  | Winbond Electronics | W25X10BVSNIG | SOIC127P600_8 | ISSI | IS25CD010-JNLE | DIGIKEY | W25X10BVSNIG-ND | 01_01136_01
287 | 1 | U55 | SN74LVC244APWR | IC BUFF/DVR 3ST OCTAL 20TSSOP |  | TI | SN74LVC244APWRG3 | SOIC_20P_26_256X252 |  |  | DIGIKEY | 296-27784-1-ND | 01_01128_01
288 | 5 | U56,U57,U58,U75,U77 | TI_TXS0108EPWR | IC 8BIT NON-INV TRANSLTR 20TSSOP |  | TI | TXS0108EPWR | SOIC_20P_26_256x252 |  |  | DIGIKEY | 296-23011-1-ND | 01_00472_01
289 | 1 | U63 | TXB0102DCUR | IC VOLT-LEVEL TRANSLATOR US8 |  | TI | TXB0102DCUR | VSSOP50P310_8 |  |  | DIGIKEY | TBD | TBD
290 | 1 | U67 | TI_TXS4555RGTR | IC V-LEVEL XLATR SIM CARD 16QFN |  | TI | TXS4555RGTR | QFN_16P_20_118x118_TP59 |  |  | DIGIKEY | 296-28382-1-ND | TBD
291 | 1 | U68 | AT25128B-SSHL-T | IC EEPROM 128KBIT 20MHZ 8SOIC | NU | Atmel | AT25128B-SSHL-T | SOIC_8P_50_193X236 |  |  | DIGIKEY | AT25128B-SSHL-TCT-ND | TBD
292 | 1 | U71 | TI_SN74AVC4T245PWR | IC BUS TRANSCVR 4BIT 16TSSOP |  | TI | SN74AVC4T245PWR | SOIC_16P_26_197x252 |  |  | DIGIKEY | 296-18056-1-ND | 01_00045_01
293 | 1 | U72 | SN74LVC125APWR | IC BUS BUFF TRI-ST QD 14TSSOP |  | TI | SN74LVC125APWR | SSOP65P640_14 |  |  | DIGIKEY | 296-1222-1-ND | 01_00923_01
294 | 3 | U73,U74,U78 | TI_SN74LVC2G157DCUR | IC MULTIPLEXER DATA SEL US8 |  | TI | SN74LVC2G157DCUR | SOIC_8P_20_79X122 |  |  | DIGIKEY | 296-12605-1-ND | 01_01117_01
295 | 1 | U76 | TI_SN74LVC1G19DCKR | IC MUX DECODER SNGL 1OF2 SC70-6 |  | TI | SN74LVC1G19DCKR | SC-70_6P |  |  | DIGIKEY | 296-17991-1-ND | TBD
296 | 1 | U79 | TI_SN74LVC2G125DCUR | IC BUS BUFF TRI-ST DL US8 |  | TI | SN74LVC2G125DCUR | SOIC_8P_20_79X122 |  |  | DIGIKEY | 296-13265-1-ND | 01_00781_02
297 | 1 | U80 | MT48LC4M16A2B4-75:G | 1 Meg x 16 x 4 banks SDRAM |  | Micron | MT48LC4M16A2B4-75:G | VFBGA54C80P9X9_800X800X100_EINF |  |  | Chip1Stop | MT48LC4M16A2B4-75:G | TBD
298 | 1 | Y1 | SSPT7F-12.5PF20-R | CRYSTAL 32.768KHZ 12.5PF SMD |  | Seiko Instruments | SSPT7F-12.5PF20-R | XTAL_SSPT7F | ECS Inc | ECS-.327-12.5-38 | DIGIKEY | 728-1064-1-ND | 08_00137_01
299 | 1 | Y2 | ABM7-24.000MHZ-D2Y-T | CRYSTAL 24MHZ 18PF SMD |  | Abracon Corporation | ABM7-24.000MHZ-D2Y-T | XTAL_ABM7_1 |  |  | DIGIKEY | 535-9845-1-ND | 08_00090_01
300 | 3 | Y3,Y4,Y5 | ABM3B-25.000MHZ-B2-T | CRYSTAL 25MHZ 18PF SMD |  | Abracon Corporation | ABM3B-25.000MHZ-B2-T | XTAL_ABM3B |  |  | DIGIKEY | 535-9128-1-ND | 08_00006_01
301 | 1 | Y6 | 16MHz_ECS-160-20-3X-TR | CRYSTAL 16MHZ 20PF SMD |  | ECS Inc | ECS-160-20-3X-TR | XTAL_ECS-120-20-3X-TR |  |  | DIGIKEY | XC1776CT-ND | 08_00172_01